## particulate_parameter_names.txt
KEYWORD | GROUP TITLE | SUBGROUP | PARAMETER | UNITS | PARAMETER DESCRIPTION | Version: 2019/06/13
PARTICULATE TEIS
|  |  | Filtration_Volume | l | Sample volume (filtration)
| Bottle |  |  |  | Samples collected using a bottle sampling device
Particulate major phases
|  |  | PIC_TP_CONC_BOTTLE | umol C/kg | Concentration of particulate inorganic carbon determined by filtration from a water sampling bottle
|  |  | PTC_TP_CONC_BOTTLE | umol C/kg | Concentration of particulate total carbon determined by filtration from a water sampling bottle
|  |  | POC_TP_CONC_BOTTLE | umol C/kg | Concentration of particulate organic carbon determined by filtration from a water sampling bottle
|  |  | PN_TP_CONC_BOTTLE | nmol N/kg | Concentration of particulate nitrogen determined by filtration from a water sampling bottle
|  |  | PP_TP_CONC_BOTTLE | nmol P/kg | Concentration of particulate phosphorus determined by filtration from a water sampling bottle
|  |  | P_TP_CONC_BOTTLE | nmol P/kg | Concentration of total particulate phosphorus determined by filtration from a water sampling bottle
|  |  | P_TPL_CONC_BOTTLE | nmol P/kg | Concentration of labile particulate phosphorus determined by filtration from a water sampling bottle
|  |  | bSi_TP_CONC_BOTTLE | nmol Si/kg | Concentration of particulate biogenic silicon determined by filtration from a water sampling bottle; see metadata for assumed molecular composition (e.g., opal, calculated as 67.9 g opal/mole Si)
|  |  | PARTICLEMASS_TP_CONC_BOTTLE | ug/kg | Concentration of total particle mass (dry weight) per kg of seawater; also called SUSPENDED PARTICULATE MASS (SPM)
Particulate major phase isotopes
|  |  | PIC_13_12_TP_DELTA_BOTTLE | per mil | Atom ratio of total particulate inorganic carbon C isotopes expressed in conventional DELTA notation determined by filtration from a water sampling bottle referenced to {PDB}
|  |  | POC_13_12_TP_DELTA_BOTTLE | per mil | Atom ratio of total particulate organic C isotopes expressed in conventional DELTA notation determined by filtration from a water sampling bottle referenced to {PDB}
|  |  | PN_15_14_TP_DELTA_BOTTLE | per mil | Atom ratio of total particulate N isotopes expressed in conventional DELTA notation determined by filtration from a water sampling bottle referenced to {Air-N2}
|  |  | bSi_30_28_TP_DELTA_BOTTLE | per mil | Atom ratio of Si isotopes in biogenic silicon (opal) expressed in conventional DELTA notation determined by filtration from a water sampling bottle referenced to {NBS28}
Particulate major and trace elements
|  |  | Ag_TP_CONC_BOTTLE | pmol/kg | Concentration of total particulate silver determined by filtration from a water sampling bottle
|  |  | Ag_TPL_CONC_BOTTLE | pmol/kg | Concentration of labile particulate silver determined by filtration from a water sampling bottle
|  |  | Ag_TPR_CONC_BOTTLE | pmol/kg | Concentration of refractory particulate silver determined by filtration from a water sampling bottle
|  |  | Al_TP_CONC_BOTTLE | nmol/kg | Concentration of total particulate aluminium determined by filtration from a water sampling bottle
|  |  | Al_TPL_CONC_BOTTLE | nmol/kg | Concentration of labile particulate aluminium determined by filtration from a water sampling bottle
|  |  | Al_TPR_CONC_BOTTLE | nmol/kg | Concentration of refractory particulate aluminium determined by filtration from a water sampling bottle
|  |  | As_TP_CONC_BOTTLE | nmol/kg | Concentration of total particulate arsenic determined by filtration from a water sampling bottle
|  |  | As_TPL_CONC_BOTTLE | nmol/kg | Concentration of labile particulate arsenic determined by filtration from a water sampling bottle
|  |  | As_TPR_CONC_BOTTLE | nmol/kg | Concentration of refractory particulate arsenic determined by filtration from a water sampling bottle
|  |  | B_TP_CONC_BOTTLE | nmol/kg | Concentration of total particulate boron determined by filtration from a water sampling bottle
|  |  | B_TPL_CONC_BOTTLE | nmol/kg | Concentration of labile particulate boron determined by filtration from a water sampling bottle
|  |  | B_TPR_CONC_BOTTLE | nmol/kg | Concentration of refractory particulate boron determined by filtration from a water sampling bottle
|  |  | Ba_TP_CONC_BOTTLE | pmol/kg | Concentration of total particulate barium determined by filtration from a water sampling bottle
|  |  | Ba_TPL_CONC_BOTTLE | pmol/kg | Concentration of labile particulate barium determined by filtration from a water sampling bottle
|  |  | Ba_TPR_CONC_BOTTLE | pmol/kg | Concentration of refractory particulate barium determined by filtration from a water sampling bottle
|  |  | Be_TP_CONC_BOTTLE | pmol/kg | Concentration of total particulate beryllium determined by filtration from a water sampling bottle
|  |  | Be_TPL_CONC_BOTTLE | pmol/kg | Concentration of labile particulate beryllium determined by filtration from a water sampling bottle
|  |  | Be_TPR_CONC_BOTTLE | pmol/kg | Concentration of refractory particulate beryllium determined by filtration from a water sampling bottle
|  |  | Bi_TP_CONC_BOTTLE | nmol/kg | Concentration of total particulate bismuth determined by filtration from a water sampling bottle
|  |  | Bi_TPL_CONC_BOTTLE | nmol/kg | Concentration of labile particulate bismuth determined by filtration from a water sampling bottle
|  |  | Bi_TPR_CONC_BOTTLE | nmol/kg | Concentration of refractory particulate bismuth determined by filtration from a water sampling bottle
|  |  | Ca_TP_CONC_BOTTLE | pmol/kg | Concentration of total particulate calcium determined by filtration from a water sampling bottle
|  |  | Ca_TPL_CONC_BOTTLE | pmol/kg | Concentration of labile particulate calcium determined by filtration from a water sampling bottle
|  |  | Ca_TPR_CONC_BOTTLE | pmol/kg | Concentration of refractory particulate calcium determined by filtration from a water sampling bottle
|  |  | Cd_TP_CONC_BOTTLE | pmol/kg | Concentration of total particulate cadmium determined by filtration from a water sampling bottle
|  |  | Cd_TPL_CONC_BOTTLE | pmol/kg | Concentration of labile particulate cadmium determined by filtration from a water sampling bottle
|  |  | Cd_TPR_CONC_BOTTLE | pmol/kg | Concentration of refractory particulate cadmium determined by filtration from a water sampling bottle
|  |  | Co_TP_CONC_BOTTLE | pmol/kg | Concentration of total particulate cobalt determined by filtration from a water sampling bottle
|  |  | Co_TPL_CONC_BOTTLE | pmol/kg | Concentration of labile particulate cobalt determined by filtration from a water sampling bottle
|  |  | Co_TPR_CONC_BOTTLE | pmol/kg | Concentration of refractory particulate cobalt determined by filtration from a water sampling bottle
|  |  | Cr_TP_CONC_BOTTLE | pmol/kg | Concentration of total particulate chromium determined by filtration from a water sampling bottle
|  |  | Cr_TPL_CONC_BOTTLE | pmol/kg | Concentration of labile particulate chromium determined by filtration from a water sampling bottle
|  |  | Cr_TPR_CONC_BOTTLE | pmol/kg | Concentration of refractory particulate chromium determined by filtration from a water sampling bottle
|  |  | Cs_TP_CONC_BOTTLE | pmol/kg | Concentration of total particulate cesium determined by filtration from a water sampling bottle
|  |  | Cs_TPL_CONC_BOTTLE | pmol/kg | Concentration of labile particulate cesium determined by filtration from a water sampling bottle
|  |  | Cs_TPR_CONC_BOTTLE | pmol/kg | Concentration of refractory particulate cesium determined by filtration from a water sampling bottle
|  |  | Cu_TP_CONC_BOTTLE | pmol/kg | Concentration of total particulate copper determined by filtration from a water sampling bottle
|  |  | Cu_TPL_CONC_BOTTLE | pmol/kg | Concentration of labile particulate copper determined by filtration from a water sampling bottle
|  |  | Cu_TPR_CONC_BOTTLE | pmol/kg | Concentration of refractory particulate copper determined by filtration from a water sampling bottle
|  |  | Fe_TP_CONC_BOTTLE | nmol/kg | Concentration of total particulate iron determined by filtration from a water sampling bottle
|  |  | Fe_TPL_CONC_BOTTLE | nmol/kg | Concentration of labile particulate iron determined by filtration from a water sampling bottle
|  |  | Fe_TPR_CONC_BOTTLE | nmol/kg | Concentration of refractory particulate iron determined by filtration from a water sampling bottle
|  |  | Fe_II_TP_CONC_BOTTLE | pmol/kg | Concentration of total particulate Fe(II) determined by filtration from a water sampling bottle
|  |  | Ga_TP_CONC_BOTTLE | pmol/kg | Concentration of total particulate gallium determined by filtration from a water sampling bottle
|  |  | Ga_TPL_CONC_BOTTLE | pmol/kg | Concentration of labile particulate gallium determined by filtration from a water sampling bottle
|  |  | Ga_TPR_CONC_BOTTLE | pmol/kg | Concentration of refractory particulate gallium determined by filtration from a water sampling bottle
|  |  | Hf_TP_CONC_BOTTLE | pmol/kg | Concentration of total particulate hafnium determined by filtration from a water sampling bottle
|  |  | Hf_TPL_CONC_BOTTLE | pmol/kg | Concentration of labile particulate hafnium determined by filtration from a water sampling bottle
|  |  | Hf_TPR_CONC_BOTTLE | pmol/kg | Concentration of refractory particulate hafnium determined by filtration from a water sampling bottle
|  |  | Hg_TP_CONC_BOTTLE | pmol/kg | Concentration of total particulate mergury determined by filtration from a water sampling bottle
|  |  | Hg_MM_TP_CONC_BOTTLE | pmol/kg | Concentration of total particulate monomethyl Hg determined by filtration from a water sample bottle
|  |  | K_TP_CONC_BOTTLE | nmol/kg | Concentration of total particulate potassium determined by filtration from a water sampling bottle
|  |  | K_TPL_CONC_BOTTLE | nmol/kg | Concentration of labile particulate potassium determined by filtration from a water sampling bottle
|  |  | K_TPR_CONC_BOTTLE | nmol/kg | Concentration of refractory particulate potasium determined by filtration from a water sampling bottle
|  |  | Li_TP_CONC_BOTTLE | pmol/kg | Concentration of total particulate lithium determined by filtration from a water sampling bottle
|  |  | Li_TPL_CONC_BOTTLE | pmol/kg | Concentration of labile particulate lithium determined by filtration from a water sampling bottle
|  |  | Li_TPR_CONC_BOTTLE | pmol/kg | Concentration of refractory particulate lithium determined by filtration from a water sampling bottle
|  |  | Mg_TP_CONC_BOTTLE | nmol/kg | Concentration of total particulate magnesium determined by filtration from a water sampling bottle
|  |  | Mg_TPL_CONC_BOTTLE | nmol/kg | Concentration of labile particulate magnesium determined by filtration from a water sampling bottle
|  |  | Mg_TPR_CONC_BOTTLE | nmol/kg | Concentration of refractory particulate magnesium determined by filtration from a water sampling bottle
|  |  | Mn_TP_CONC_BOTTLE | nmol/kg | Concentration of total particulate manganese determined by filtration from a water sampling bottle
|  |  | Mn_TPL_CONC_BOTTLE | nmol/kg | Concentration of labile particulate manganese determined by filtration from a water sampling bottle
|  |  | Mn_TPR_CONC_BOTTLE | nmol/kg | Concentration of refractory particulate manganese determined by filtration from a water sampling bottle
|  |  | Mo_TP_CONC_BOTTLE | pmol/kg | Concentration of total particulate molybdenum determined by filtration from a water sampling bottle
|  |  | Mo_TPL_CONC_BOTTLE | pmol/kg | Concentration of labile particulate molybdenum determined by filtration from a water sampling bottle
|  |  | Mo_TPR_CONC_BOTTLE | pmol/kg | Concentration of refractory particulate molybdenum determined by filtration from a water sampling bottle
|  |  | Nb_TP_CONC_BOTTLE | pmol/kg | Concentration of total particulate niobium determined by filtration from a water sampling bottle
|  |  | Nb_TPL_CONC_BOTTLE | pmol/kg | Concentration of labile particulate niobium determined by filtration from a water sampling bottle
|  |  | Nb_TPL_CONC_BOTTLE | pmol/kg | Concentration of refractory particulate niobium determined by filtration from a water sampling bottle
|  |  | Ni_TP_CONC_BOTTLE | pmol/kg | Concentration of total particulate nickel determined by filtration from a water sampling bottle
|  |  | Ni_TPL_CONC_BOTTLE | pmol/kg | Concentration of labile particulate nickel determined by filtration from a water sampling bottle
|  |  | Ni_TPR_CONC_BOTTLE | pmol/kg | Concentration of refractory particulate nickel determined by filtration from a water sampling bottle
|  |  | P_TP_CONC_BOTTLE | nmol/kg | Concentration of total particulate phosphorus determined by filtration from a water sampling bottle
|  |  | P_TPL_CONC_BOTTLE | nmol/kg | Concentration of labile particulate phosphorus determined by filtration from a water sampling bottle
|  |  | P_TPR_CONC_BOTTLE | nmol/kg | Concentration of refractory particulate phosphorus determined by filtration from a water sampling bottle
|  |  | Pb_TP_CONC_BOTTLE | pmol/kg | Concentration of total particulate lead determined by filtration from a water sampling bottle
|  |  | Pb_TPL_CONC_BOTTLE | pmol/kg | Concentration of labile particulate lead determined by filtration from a water sampling bottle
|  |  | Pb_TPR_CONC_BOTTLE | pmol/kg | Concentration of refractory particulate lead determined by filtration from a water sampling bottle
|  |  | Rb_TP_CONC_BOTTLE | pmol/kg | Concentration of total particulate rubidium determined by filtration from a water sampling bottle
|  |  | Rb_TPL_CONC_BOTTLE | pmol/kg | Concentration of labile particulate rubidiuum determined by filtration from a water sampling bottle
|  |  | Rb_TPR_CONC_BOTTLE | pmol/kg | Concentration of refractory particulate rubidium determined by filtration from a water sampling bottle
|  |  | Re_TP_CONC_BOTTLE | pmol/kg | Concentration of total particulate rhenium determined by filtration from a water sampling bottle
|  |  | Re_TPL_CONC_BOTTLE | pmol/kg | Concentration of labile particulate rhenium determined by filtration from a water sampling bottle
|  |  | Re_TPR_CONC_BOTTLE | pmol/kg | Concentration of refractory particulate rhenium determined by filtration from a water sampling bottle
|  |  | Sc_TP_CONC_BOTTLE | pmol/kg | Concentration of total particulate scandium determined by filtration from a water sampling bottle
|  |  | Sc_TPL_CONC_BOTTLE | pmol/kg | Concentration of labile particulate scandium determined by filtration from a water sampling bottle
|  |  | Sc_TPR_CONC_BOTTLE | pmol/kg | Concentration of refractory particulate scandium determined by filtration from a water sampling bottle
|  |  | Si_TP_CONC_BOTTLE | nmol/kg | Concentration of total particulate silicon determined by filtration from a water sampling bottle
|  |  | Si_TPL_CONC_BOTTLE | nmol/kg | Concentration of labile particulate silicon determined by filtration from a water sampling bottle
|  |  | Si_TPR_CONC_BOTTLE | nmol/kg | Concentration of refractory particulate silicon determined by filtration from a water sampling bottle
|  |  | Sn_TP_CONC_BOTTLE | pmol/kg | Concentration of total particulate tin determined by filtration from a water sampling bottle
|  |  | Sn_TPL_CONC_BOTTLE | pmol/kg | Concentration of labile particulate tin determined by filtration from a water sampling bottle
|  |  | Sn_TPR_CONC_BOTTLE | pmol/kg | Concentration of refractory particulate tin determined by filtration from a water sampling bottle
|  |  | Sr_TP_CONC_BOTTLE | pmol/kg | Concentration of total particulate strontium determined by filtration from a water sampling bottle
|  |  | Sr_TPL_CONC_BOTTLE | pmol/kg | Concentration of labile particulate strontium determined by filtration from a water sampling bottle
|  |  | Sr_TPR_CONC_BOTTLE | pmol/kg | Concentration of refractory particulate strontium determined by filtration from a water sampling bottle
|  |  | Ta_TP_CONC_BOTTLE | pmol/kg | Concentration of total particulate tantalum determined by filtration from a water sampling bottle
|  |  | Ta_TPL_CONC_BOTTLE | pmol/kg | Concentration of labile particulate tantalum determined by filtration from a water sampling bottle
|  |  | Ta_TPR_CONC_BOTTLE | pmol/kg | Concentration of labile particulate tantalum determined by filtration from a water sampling bottle
|  |  | Th_TP_CONC_BOTTLE | pmol/kg | Concentration of total particulate thorium determined by filtration from a water sampling bottle
|  |  | Th_TPL_CONC_BOTTLE | pmol/kg | Concentration of labile particulate thorium determined by filtration from a water sampling bottle
|  |  | Th_TPR_CONC_BOTTLE | pmol/kg | Concentration of refractory particulate thorium determined by filtration from a water sampling bottle
|  |  | Ti_TP_CONC_BOTTLE | nmol/kg | Concentration of total particulate titanium determined by filtration from a water sampling bottle
|  |  | Ti_TPL_CONC_BOTTLE | nmol/kg | Concentration of labile particulate titanium determined by filtration from a water sampling bottle
|  |  | Ti_TPR_CONC_BOTTLE | nmol/kg | Concentration of refractory particulate titanium determined by filtration from a water sampling bottle
|  |  | U_TP_CONC_BOTTLE | pmol/kg | Concentration of total particulate uranium determined by filtration from a water sampling bottle
|  |  | U_TPL_CONC_BOTTLE | pmol/kg | Concentration of labile particulate uranium determined by filtration from a water sampling bottle
|  |  | U_TPR_CONC_BOTTLE | pmol/kg | Concentration of refractory particulate uranium determined by filtration from a water sampling bottle
|  |  | V_TP_CONC_BOTTLE | pmol/kg | Concentration of total particulate vanadium determined by filtration from a water sampling bottle
|  |  | V_TPL_CONC_BOTTLE | pmol/kg | Concentration of labile particulate vanadium determined by filtration from a water sampling bottle
|  |  | V_TPR_CONC_BOTTLE | pmol/kg | Concentration of refractory particulate vanadium determined by filtration from a water sampling bottle
|  |  | W_TP_CONC_BOTTLE | pmol/kg | Concentration of total particulate tungsten determined by filtration from a water sampling bottle
|  |  | W_TPL_CONC_BOTTLE | pmol/kg | Concentration of labile particulate tungsten determined by filtration from a water sampling bottle
|  |  | W_TPR_CONC_BOTTLE | pmol/kg | Concentration of refractory particulate tungsten determined by filtration from a water sampling bottle
|  |  | Zn_TP_CONC_BOTTLE | pmol/kg | Concentration of total particulate zinc determined by filtration from a water sampling bottle
|  |  | Zn_TPL_CONC_BOTTLE | pmol/kg | Concentration of labile particulate zinc determined by filtration from a water sampling bottle
|  |  | Zn_TPR_CONC_BOTTLE | pmol/kg | Concentration of refractory particulate zinc determined by filtration from a water sampling bottle
|  |  | Zr_TP_CONC_BOTTLE | pmol/kg | Concentration of total particulate zirconium determined by filtration from a water sampling bottle
|  |  | Zr_TPL_CONC_BOTTLE | pmol/kg | Concentration of labile particulate zirconium determined by filtration from a water sampling bottle
|  |  | Zr_TPR_CONC_BOTTLE | pmol/kg | Concentration of refractory particulate zirconium determined by filtration from a water sampling bottle
Particulate rare earth elements
|  |  | Y_TP_CONC_BOTTLE | pmol/kg | Concentration of total particulate yttrium determined by filtration from a water sampling bottle
|  |  | Y_TPL_CONC_BOTTLE | pmol/kg | Concentration of labile particulate yttrium determined by filtration from a water sampling bottle
|  |  | Y_TPR_CONC_BOTTLE | pmol/kg | Concentration of refractory particulate yttrium determined by filtration from a water sampling bottle
|  |  | La_TP_CONC_BOTTLE | pmol/kg | Concentration of total particulate lanthanum determined by filtration from a water sampling bottle
|  |  | La_TPL_CONC_BOTTLE | pmol/kg | Concentration of labile particulate lanthanum determined by filtration from a water sampling bottle
|  |  | La_TPR_CONC_BOTTLE | pmol/kg | Concentration of refractory particulate lanthanum determined by filtration from a water sampling bottle
|  |  | Ce_TP_CONC_BOTTLE | pmol/kg | Concentration of total particulate cerium determined by filtration from a water sampling bottle
|  |  | Ce_TPL_CONC_BOTTLE | pmol/kg | Concentration of labile particulate cerium determined by filtration from a water sampling bottle
|  |  | Ce_TPR_CONC_BOTTLE | pmol/kg | Concentration of refractory particulate cerium determined by filtration from a water sampling bottle
|  |  | Pr_TP_CONC_BOTTLE | pmol/kg | Concentration of total particulate praseodymium determined by filtration from a water sampling bottle
|  |  | Pr_TPL_CONC_BOTTLE | pmol/kg | Concentration of labile particulate praseodymium determined by filtration from a water sampling bottle
|  |  | Pr_TPR_CONC_BOTTLE | pmol/kg | Concentration of refractory particulate praseodymium determined by filtration from a water sampling bottle
|  |  | Nd_TP_CONC_BOTTLE | pmol/kg | Concentration of total particulate neodymium determined by filtration from a water sampling bottle
|  |  | Nd_TPL_CONC_BOTTLE | pmol/kg | Concentration of labile particulate neodymium determined by filtration from a water sampling bottle
|  |  | Nd_TPR_CONC_BOTTLE | pmol/kg | Concentration of refractory particulate neodymium determined by filtration from a water sampling bottle
|  |  | Sm_TP_CONC_BOTTLE | pmol/kg | Concentration of total particulate samarium determined by filtration from a water sampling bottle
|  |  | Sm_TPL_CONC_BOTTLE | pmol/kg | Concentration of labile particulate samarium determined by filtration from a water sampling bottle
|  |  | Sm_TPR_CONC_BOTTLE | pmol/kg | Concentration of refractory particulate samarium determined by filtration from a water sampling bottle
|  |  | Eu_TP_CONC_BOTTLE | pmol/kg | Concentration of total particulate europium determined by filtration from a water sampling bottle
|  |  | Eu_TPL_CONC_BOTTLE | pmol/kg | Concentration of labile particulate europium determined by filtration from a water sampling bottle
|  |  | Eu_TPR_CONC_BOTTLE | pmol/kg | Concentration of refractory particulate europium determined by filtration from a water sampling bottle
|  |  | Gd_TP_CONC_BOTTLE | pmol/kg | Concentration of total particulate gadolinium determined by filtration from a water sampling bottle
|  |  | Gd_TPL_CONC_BOTTLE | pmol/kg | Concentration of labile particulate gadolinium determined by filtration from a water sampling bottle
|  |  | Gd_TPR_CONC_BOTTLE | pmol/kg | Concentration of refractory particulate gadolinium determined by filtration from a water sampling bottle
|  |  | Tb_TP_CONC_BOTTLE | pmol/kg | Concentration of total particulate terbium determined by filtration from a water sampling bottle
|  |  | Tb_TPL_CONC_BOTTLE | pmol/kg | Concentration of labile particulate terbium determined by filtration from a water sampling bottle
|  |  | Tb_TPR_CONC_BOTTLE | pmol/kg | Concentration of refractory particulate terbium determined by filtration from a water sampling bottle
|  |  | Dy_TP_CONC_BOTTLE | pmol/kg | Concentration of total particulate dysprosium determined by filtration from a water sampling bottle
|  |  | Dy_TPL_CONC_BOTTLE | pmol/kg | Concentration of labile particulate dysprosium determined by filtration from a water sampling bottle
|  |  | Dy_TPR_CONC_BOTTLE | pmol/kg | Concentration of refractory particulate dysprosium determined by filtration from a water sampling bottle
|  |  | Ho_TP_CONC_BOTTLE | pmol/kg | Concentration of total particulate holmium determined by filtration from a water sampling bottle
|  |  | Ho_TPL_CONC_BOTTLE | pmol/kg | Concentration of labile particulate holmium determined by filtration from a water sampling bottle
|  |  | Ho_TPR_CONC_BOTTLE | pmol/kg | Concentration of refractory particulate holmium determined by filtration from a water sampling bottle
|  |  | Er_TP_CONC_BOTTLE | pmol/kg | Concentration of total particulate erbium determined by filtration from a water sampling bottle
|  |  | Er_TPL_CONC_BOTTLE | pmol/kg | Concentration of labile particulate erbium determined by filtration from a water sampling bottle
|  |  | Er_TPR_CONC_BOTTLE | pmol/kg | Concentration of refractory particulate erbium determined by filtration from a water sampling bottle
|  |  | Tm_TP_CONC_BOTTLE | pmol/kg | Concentration of total particulate thullium determined by filtration from a water sampling bottle
|  |  | Tm_TPL_CONC_BOTTLE | pmol/kg | Concentration of labile particulate thullium determined by filtration from a water sampling bottle
|  |  | Tm_TPR_CONC_BOTTLE | pmol/kg | Concentration of refractory particulate thullium determined by filtration from a water sampling bottle
|  |  | Yb_TP_CONC_BOTTLE | pmol/kg | Concentration of total particulate ytterbium determined by filtration from a water sampling bottle
|  |  | Yb_TPL_CONC_BOTTLE | pmol/kg | Concentration of labile particulate ytterbium determined by filtration from a water sampling bottle
|  |  | Yb_TPR_CONC_BOTTLE | pmol/kg | Concentration of refractory particulate ytterbium determined by filtration from a water sampling bottle
|  |  | Lu_TP_CONC_BOTTLE | pmol/kg | Concentration of total particulate lutetium determined by filtration from a water sampling bottle
|  |  | Lu_TPL_CONC_BOTTLE | pmol/kg | Concentration of labile particulate lutetium determined by filtration from a water sampling bottle
|  |  | Lu_TPR_CONC_BOTTLE | pmol/kg | Concentration of refractory particulate lutetium determined by filtration from a water sampling bottle
Particulate radiogenic isotopes
|  |  | Nd_143_144_TP_RATIO_BOTTLE | RATIO | Atom ratio of given total particulate Nd isotopes expressed atom ratio determined by filtration from a water sampling bottle
|  |  | Nd_143_144_TP_EPSILON_BOTTLE | per 10000 | Atom ratio of total particulate Nd isotopes expressed in conventional EPSILON notation determined by filtration from a water sampling bottle
|  |  | OS_187_188_TP_RATIO_BOTTLE | RATIO | Atom ratio of given total particulate Os isotopes expressed atom ratio determined by filtration from a water sampling bottle
|  |  | Sr_87_86_TP_RATIO_BOTTLE | RATIO | Atom ratio of given total particulate Sr isotopes expressed atom ratio determined by filtration from a water sampling bottle
Particulate lead isotopes
|  |  | Pb_206_204_TP_RATIO_BOTTLE | RATIO | Atom ratio of given total particulate Pb isotopes expressed atom ratio determined by filtration from a water sampling bottle referenced to {NBS981}
|  |  | Pb_206_207_TP_RATIO_BOTTLE | RATIO | Atom ratio of given total particulate Pb isotopes expressed atom ratio determined by filtration from a water sampling bottle referenced to {NBS981}
|  |  | Pb_208_207_TP_RATIO_BOTTLE | RATIO | Atom ratio of given total particulate Pb isotopes expressed atom ratio determined by filtration from a water sampling bottle referenced to {NBS981}
|  |  | Pb_208_204_TP_RATIO_BOTTLE | RATIO | Atom ratio of given total particulate Pb isotopes expressed atom ratio determined by filtration from a water sampling bottle referenced to {NBS981}
|  |  | Pb_207_204_TP_RATIO_BOTTLE | RATIO | Atom ratio of given total particulate Pb isotopes expressed atom ratio determined by filtration from a water sampling bottle referenced to {NBS981}
Particulate trace element isotopes
|  |  | Ba_138_134_TP_DELTA_BOTTLE | per mil | Atom ratio of total particulate Ba isotopes expressed in conventional DELTA notation determined by filtration from a water sampling bottle referenced to {NIST 3104a}
|  |  | Cd_114_110_TP_DELTA_BOTTLE | per mil | Atom ratio of total particulate Cd isotopes expressed in conventional DELTA notation determined by filtration from a water sampling bottle referenced to {NIST3108}
|  |  | Cu_65_63_TP_DELTA_BOTTLE | per mil | Atom ratio of total particulate Cu isotopes expressed in conventional DELTA notation determined by filtration from a water sampling bottle referenced to {NIST976}
|  |  | Fe_56_54_TP_DELTA_BOTTLE | per mil | Atom ratio of total particulate Fe isotopes expressed in conventional DELTA notation determined by filtration from a water sampling bottle referenced to {IRMM-14}
|  |  | Li_7_6_TP_DELTA_BOTTLE | per mil | Atom ratio of total particulate Li isotopes expressed in conventional DELTA notation determined by filtration from a water sampling bottle referenced to {L-SVEC}
|  |  | Mo_98_95_TP_DELTA_BOTTLE | per mil | Atom ratio of total particulate Mo isotopes expressed in conventional DELTA notation determined by filtration from a water sampling bottle referenced to {NIST3134}
|  |  | Zn_66_64_TP_DELTA_BOTTLE | per mil | Atom ratio of total particulate Zn isotopes expressed in conventional DELTA notation determined by filtration from a water sampling bottle referenced to {Lyon-JMC}
Particulate natural radionuclides
|  |  | Po_210_TP_CONC_BOTTLE | mBq/kg | Concentration of total particulate Po-210 determined by filtration from a water sampling bottle
|  |  | Pb_210_TP_CONC_BOTTLE | mBq/kg | Concentration of total particulate Pb-210 determined by filtration from a water sampling bottle
|  |  | Ra_226_TP_CONC_BOTTLE | mBq/kg | Concentration of total particulate Ra-226 determined by filtration from a water sampling bottle
|  |  | Th_234_TP_CONC_BOTTLE | mBq/kg | Concentration of total particulate Th-234 determined by filtration from a water sampling bottle
|  |  | Th_230_TP_CONC_BOTTLE | uBq/kg | Concentration of total particulate Th-230 determined by filtration from a water sampling bottle
| Pump |  |  |  | Any kind of pump (e.g., in situ or deck)
Particulate major phases
|  |  | PIC_TP_CONC_PUMP | umol C/kg | Concentration of particulate inorganic carbon determined by in situ filtration (pump) without size fractionation
|  |  | PIC_LPT_CONC_PUMP | umol C/kg | Concentration of particulate inorganic carbon determined by in situ filtration (pump) collected on a prefilter (large particles)
|  |  | PIC_SPT_CONC_PUMP | umol C/kg | Concentration of particulate inorganic carbon determined by in situ filtration (pump) collected on a main filter (small particles)
|  |  | PTC_TP_CONC_PUMP | umol C/kg | Concentration of particulate total carbon determined by in situ filtration (pump) without size fractionation
|  |  | PTC_LPT_CONC_PUMP | umol C/kg | Concentration of particulate total carbon determined by in situ filtration (pump) collected on a prefilter (large particles)
|  |  | PTC_SPT_CONC_PUMP | umol C/kg | Concentration of particulate total carbon determined by in situ filtration (pump) collected on a main filter (small particles)
|  |  | POC_TP_CONC_PUMP | umol C/kg | Concentration of particulate organic carbon determined by in situ filtration (pump) without size fractionation
|  |  | POC_LPT_CONC_PUMP | umol C/kg | Concentration of particulate organic carbon determined by in situ filtration (pump) collected on a prefilter (large particles)
|  |  | POC_SPT_CONC_PUMP | umol C/kg | Concentration of particulate organic carbon determined by in situ filtration (pump) collected on a main filter (small particles)
|  |  | PN_TP_CONC_PUMP | nmol N/kg | Concentration of particulate nitrogen determined by in situ filtration (pump) without size fractionation
|  |  | PN_LPT_CONC_PUMP | nmol N/kg | Concentration of particulate nitrogen determined by in situ filtration (pump) collected on a prefilter (large particles)
|  |  | PN_SPT_CONC_PUMP | nmol N/kg | Concentration of particulate nitrogen determined by in situ filtration (pump) collected on a main filter (small particles)
|  |  | PP_TP_CONC_PUMP | nmol P/kg | Concentration of particulate phosphorus determined by in situ filtration (pump) without size fractionation
|  |  | PP_LPT_CONC_PUMP | nmol P/kg | Concentration of particulate phosphorus determined by in situ filtration (pump) collected on a prefilter (large particles)
|  |  | PP_SPT_CONC_PUMP | nmol P/kg | Concentration of particulate phosphorus determined by in situ filtration (pump) collected on a main filter (small particles)
|  |  | bSi_TP_CONC_PUMP | nmol Si/kg | Concentration of particulate biogenic silicon determined by in situ filtration (pump) without size fractionation; see metadata for assumed molecular composition (e.g., opal, calculated as 67.9 g opal/mole Si)
|  |  | bSi_LPT_CONC_PUMP | nmol Si/kg | Concentration of particulate biogenic silicon determined by in situ filtration (pump) collected on a prefilter (large particles); see metadata for assumed molecular composition (e.g., opal, calculated as 67.9 g opal/mole Si)
|  |  | bSi_SPT_CONC_PUMP | nmol Si/kg | Concentration of particulate biogenic silicon determined by in situ filtration (pump) collected on a main filter (small particles); see metadata for assumed molecular composition (e.g., opal, calculated as 67.9 g opal/mole Si)
|  |  | PARTICLEMASS_TP_CONC_PUMP | ug/kg | Concentration of particulate mass (dry weight) determined by in situ filtration (pump) without size fractionation
|  |  | PARTICLEMASS_LPT_CONC_PUMP | ug/kg | Concentration of particulate mass (dry weight) determined by in situ filtration (pump) collected on a prefilter (large particles)
|  |  | PARTICLEMASS_SPT_CONC_PUMP | ug/kg | Concentration of particulate mass (dry weight) determined by in situ filtration (pump) collected on a main filter (small particles)
Particulate major phase isotopes
|  |  | PIC_13_12_TP_DELTA_PUMP | per mil | Atom ratio of particulate inorganic carbon C isotopes expressed in conventional DELTA notation determined by in situ filtration (pump) without size fractionation referenced to {PDB}
|  |  | PIC_13_12_LPT_DELTA_PUMP | per mil | Atom ratio of particulate inorganic carbon C isotopes expressed in conventional DELTA notation determined by in situ filtration (pump) collected on a pre filter (large particles) referenced to {PDB}
|  |  | PIC_13_12_SPT_DELTA_PUMP | per mil | Atom ratio of particulate inorganic carbon C isotopes expressed in conventional DELTA notation determined by in situ filtration (pump) collected on a main filter (small particles) referenced to {PDB}
|  |  | POC_13_12_TP_DELTA_PUMP | per mil | Atom ratio of total particulate organic C isotopes expressed in conventional DELTA notation determined by in situ filtration (pump) without size fractionation referenced to {PDB}
|  |  | POC_13_12_LPT_DELTA_PUMP | per mil | Atom ratio of particulate organic C isotopes expressed in conventional DELTA notation determined by in situ filtration (pump) collected on a pre filter (large particles) referenced to {PDB}
|  |  | POC_13_12_SPT_DELTA_PUMP | per mil | Atom ratio of particulate organic C isotopes expressed in conventional DELTA notation determined by in situ filtration (pump) collected on a main filter (small particles) referenced to {PDB}
|  |  | PN_15_14_TP_DELTA_PUMP | per mil | Atom ratio of total particulate N isotopes expressed in conventional DELTA notation determined by in situ filtration (pump) without size fractionation referenced to air N2
|  |  | PN_15_14_LPT_DELTA_PUMP | per mil | Atom ratio of particulate N isotopes expressed in conventional DELTA notation determined by in situ filtration (pump) collected on a pre filter (large particles) referenced to air N2
|  |  | PN_15_14_SPT_DELTA_PUMP | per mil | Atom ratio of particulate N isotopes expressed in conventional DELTA notation determined by in situ filtration (pump) collected on a main filter (small particles) referenced to air N2
|  |  | bSi_30_28_TP_DELTA_PUMP | per mil | Atom ratio of Si isotopes in biogenic Si (opal) expressed in conventional DELTA notation determined by in situ filtration (pump) without size fractionation referenced to {NBS28}
|  |  | bSi_30_28_LPT_DELTA_PUMP | per mil | Atom ratio of Si isotopes in biogenic Si (opal) expressed in conventional DELTA notation determined by in situ filtration (pump) collected on a pre filter (large particles) referenced to {NBS28}
|  |  | bSi_30_28_SPT_DELTA_PUMP | per mil | Atom ratio of Si isotopes in biogenic Si (opal) expressed in conventional DELTA notation determined by in situ filtration (pump) collected on a main filter (small particles) referenced to {NBS28}
Particulate major and trace elements
|  |  | Ag_TP_CONC_PUMP | pmol/kg | Concentration of total particulate silver determined by in situ filtration (pump) without size fractionation
|  |  | Ag_TPL_CONC_PUMP | pmol/kg | Concentration of labile particulate silver determined by in situ filtration (pump) without size fractionation
|  |  | Ag_LPT_CONC_PUMP | pmol/kg | Concentration of total particulate silver determined by in situ filtration (pump) collected on a prefilter (large particles)
|  |  | Ag_SPT_CONC_PUMP | pmol/kg | Concentration of total particulate silver determined by in situ filtration (pump) collected on a main filter (small particles)
|  |  | Ag_SPL_CONC_PUMP | pmol/kg | Concentration of labile particulate silver determined by in situ filtration (pump) collected on a main filter (small particles)
|  |  | Al_TP_CONC_PUMP | nmol/kg | Concentration of total particulate aluminium determined by in situ filtration (pump) without size fractionation
|  |  | Al_TPL_CONC_PUMP | nmol/kg | Concentration of labile particulate aluminum determined by in situ filtration (pump) without size fractionation
|  |  | Al_LPT_CONC_PUMP | nmol/kg | Concentration of total particulate aluminium determined by in situ filtration (pump) collected on a prefilter (large particles)
|  |  | Al_SPT_CONC_PUMP | nmol/kg | Concentration of total particulate aluminium determined by in situ filtration (pump) collected on a main filter (small particles)
|  |  | Al_SPL_CONC_PUMP | nmol/kg | Concentration of labile particulate aluminium determined by in situ filtration (pump) collected on a main filter (small particles)
|  |  | As_TP_CONC_PUMP | nmol/kg | Concentration of total particulate arsenic determined by in situ filtration (pump) without size fractionation
|  |  | As_TPL_CONC_PUMP | nmol/kg | Concentration of labile particulate arsenic determined by in situ filtration (pump) without size fractionation
|  |  | As_LPT_CONC_PUMP | nmol/kg | Concentration of total particulate arsenic determined by in situ filtration (pump) collected on a prefilter (large particles)
|  |  | As_SPT_CONC_PUMP | nmol/kg | Concentration of total particulate arsenic determined by in situ filtration (pump) collected on a main filter (small particles)
|  |  | As_SPL_CONC_PUMP | nmol/kg | Concentration of labile particulate arsenic determined by in situ filtration (pump) collected on a main filter (small particles)
|  |  | B_TP_CONC_PUMP | nmol/kg | Concentration of total particulate boron determined by in situ filtration (pump) without size fractionation
|  |  | B_TPL_CONC_PUMP | nmol/kg | Concentration of labile particulate boron determined by in situ filtration (pump) without size fractionation
|  |  | B_LPT_CONC_PUMP | nmol/kg | Concentration of total particulate boron determined by in situ filtration (pump) collected on a prefilter (large particles)
|  |  | B_SPT_CONC_PUMP | nmol/kg | Concentration of total particulate boron determined by in situ filtration (pump) collected on a main filter (small particles)
|  |  | B_SPL_CONC_PUMP | nmol/kg | Concentration of labile particulate boron determined by in situ filtration (pump) collected on a main filter (small particles)
|  |  | Ba_TP_CONC_PUMP | pmol/kg | Concentration of total particulate barium determined by in situ filtration (pump) without size fractionation
|  |  | Ba_TPL_CONC_PUMP | pmol/kg | Concentration of labile particulate barium determined by in situ filtration (pump) without size fractionation
|  |  | Ba_LPT_CONC_PUMP | pmol/kg | Concentration of total particulate barium determined by in situ filtration (pump) collected on a prefilter (large particles)
|  |  | Ba_SPT_CONC_PUMP | pmol/kg | Concentration of total particulate barium determined by in situ filtration (pump) collected on a main filter (small particles)
|  |  | Ba_SPL_CONC_PUMP | pmol/kg | Concentration of labile particulate barium determined by in situ filtration (pump) collected on a main filter (small particles)
|  |  | Be_TP_CONC_PUMP | pmol/kg | Concentration of total particulate beryllium determined by in situ filtration (pump) without size fractionation
|  |  | Be_TPL_CONC_PUMP | pmol/kg | Concentration of labile particulate beryllium determined by in situ filtration (pump) without size fractionation
|  |  | Be_LPT_CONC_PUMP | pmol/kg | Concentration of total particulate beryllium determined by in situ filtration (pump) collected on a prefilter (large particles)
|  |  | Be_SPT_CONC_PUMP | pmol/kg | Concentration of total particulate beryllium determined by in situ filtration (pump) collected on a main filter (small particles)
|  |  | Be_SPL_CONC_PUMP | pmol/kg | Concentration of labile particulate beryllium determined by in situ filtration (pump) collected on a main filter (small particles)
|  |  | Bi_TP_CONC_PUMP | pmol/kg | Concentration of total particulate bismuth determined by in situ filtration (pump) without size fractionation
|  |  | Bi_TPL_CONC_PUMP | pmol/kg | Concentration of labile particulate bismuth determined by in situ filtration (pump) without size fractionation
|  |  | Bi_LPT_CONC_PUMP | pmol/kg | Concentration of total particulate bismuth determined by in situ filtration (pump) collected on a prefilter (large particles)
|  |  | Bi_SPT_CONC_PUMP | pmol/kg | Concentration of total particulate bismuth determined by in situ filtration (pump) collected on a main filter (small particles)
|  |  | Bi_SPL_CONC_PUMP | pmol/kg | Concentration of labile particulate bismuth determined by in situ filtration (pump) collected on a main filter (small particles)
|  |  | Ca_TP_CONC_PUMP | nmol/kg | Concentration of total particulate calcium determined by in situ filtration (pump) without size fractionation
|  |  | Ca_TPL_CONC_PUMP | nmol/kg | Concentration of labile particulate calcium determined by in situ filtration (pump) without size fractionation
|  |  | Ca_LPT_CONC_PUMP | nmol/kg | Concentration of total particulate calcium determined by in situ filtration (pump) collected on a prefilter (large particles)
|  |  | Ca_SPT_CONC_PUMP | nmol/kg | Concentration of total particulate calcium determined by in situ filtration (pump) collected on a main filter (small particles)
|  |  | Ca_SPL_CONC_PUMP | nmol/kg | Concentration of labile particulate calcium determined by in situ filtration (pump) collected on a main filter (small particles)
|  |  | Cd_TP_CONC_PUMP | pmol/kg | Concentration of total particulate cadmium determined by in situ filtration (pump) without size fractionation
|  |  | Cd_TPL_CONC_PUMP | pmol/kg | Concentration of labile particulate cadmium determined by in situ filtration (pump) without size fractionation
|  |  | Cd_LPT_CONC_PUMP | pmol/kg | Concentration of total particulate cadmium determined by in situ filtration (pump) collected on a prefilter (large particles)
|  |  | Cd_SPT_CONC_PUMP | pmol/kg | Concentration of total particulate cadmium determined by in situ filtration (pump) collected on a main filter (small particles)
|  |  | Cd_SPL_CONC_PUMP | pmol/kg | Concentration of labile particulate cadmium determined by in situ filtration (pump) collected on a main filter (small particles)
|  |  | Co_TP_CONC_PUMP | pmol/kg | Concentration of total particulate cobalt determined by in situ filtration (pump) without size fractionation
|  |  | Co_TPL_CONC_PUMP | pmol/kg | Concentration of labile particulate cobalt determined by in situ filtration (pump) without size fractionation
|  |  | Co_LPT_CONC_PUMP | pmol/kg | Concentration of total particulate cobalt determined by in situ filtration (pump) collected on a prefilter (large particles)
|  |  | Co_SPT_CONC_PUMP | pmol/kg | Concentration of total particulate cobalt determined by in situ filtration (pump) collected on a main filter (small particles)
|  |  | Co_SPL_CONC_PUMP | pmol/kg | Concentration of labile particulate cobalt determined by in situ filtration (pump) collected on a main filter (small particles)
|  |  | Cr_TP_CONC_PUMP | pmol/kg | Concentration of total particulate chromium determined by in situ filtration (pump) without size fractionation
|  |  | Cr_TPL_CONC_PUMP | pmol/kg | Concentration of labile particulate chromium determined by in situ filtration (pump) without size fractionation
|  |  | Cr_LPT_CONC_PUMP | pmol/kg | Concentration of total particulate chromium determined by in situ filtration (pump) collected on a prefilter (large particles)
|  |  | Cr_SPT_CONC_PUMP | pmol/kg | Concentration of total particulate chromium determined by in situ filtration (pump) collected on a main filter (small particles)
|  |  | Cr_SPL_CONC_PUMP | pmol/kg | Concentration of labile particulate chromium determined by in situ filtration (pump) collected on a main filter (small particles)
|  |  | Cs_TP_CONC_PUMP | pmol/kg | Concentration of total particulate cesium determined by in situ filtration (pump) without size fractionation
|  |  | Cs_TPL_CONC_PUMP | pmol/kg | Concentration of labile particulate cesium determined by in situ filtration (pump) without size fractionation
|  |  | Cs_LPT_CONC_PUMP | pmol/kg | Concentration of total particulate cesium determined by in situ filtration (pump) collected on a prefilter (large particles)
|  |  | Cs_SPT_CONC_PUMP | pmol/kg | Concentration of total particulate cesium determined by in situ filtration (pump) collected on a main filter (small particles)
|  |  | Cs_SPL_CONC_PUMP | pmol/kg | Concentration of labile particulate cesium determined by in situ filtration (pump) collected on a main filter (small particles)
|  |  | Cu_TP_CONC_PUMP | pmol/kg | Concentration of total particulate copper determined by in situ filtration (pump) without size fractionation
|  |  | Cu_TPL_CONC_PUMP | pmol/kg | Concentration of labile particulate copper determined by in situ filtration (pump) without size fractionation
|  |  | Cu_LPT_CONC_PUMP | pmol/kg | Concentration of total particulate copper determined by in situ filtration (pump) collected on a prefilter (large particles)
|  |  | Cu_SPT_CONC_PUMP | pmol/kg | Concentration of total particulate copper determined by in situ filtration (pump) collected on a main filter (small particles)
|  |  | Cu_SPL_CONC_PUMP | pmol/kg | Concentration of labile particulate copper determined by in situ filtration (pump) collected on a main filter (small particles)
|  |  | Fe_TP_CONC_PUMP | nmol/kg | Concentration of total particulate iron determined by in situ filtration (pump) without size fractionation
|  |  | Fe_TPL_CONC_PUMP | nmol/kg | Concentration of labile particulate iron determined by in situ filtration (pump) without size fractionation
|  |  | Fe_LPT_CONC_PUMP | nmol/kg | Concentration of total particulate iron determined by in situ filtration (pump) collected on a prefilter (large particles)
|  |  | Fe_SPT_CONC_PUMP | nmol/kg | Concentration of total particulate iron determined by in situ filtration (pump) collected on a main filter (small particles)
|  |  | Fe_SPL_CONC_PUMP | nmol/kg | Concentration of labile particulate iron determined by in situ filtration (pump) collected on a main filter (small particles)
|  |  | Fe_II_TP_CONC_PUMP | pmol/kg | Concentration of particulate iron (II) determined by in situ filtration (pump) collected without size fractionation
|  |  | Fe_II_SPT_CONC_PUMP | pmol/kg | Concentration of particulate iron (II) determined by in situ filtration (pump) collected on a main filter (small particles)
|  |  | Ga_TP_CONC_PUMP | pmol/kg | Concentration of total particulate gallium determined by in situ filtration (pump) without size fractionation
|  |  | Ga_TPL_CONC_PUMP | pmol/kg | Concentration of labile particulate gallium determined by in situ filtration (pump) without size fractionation
|  |  | Ga_LPT_CONC_PUMP | pmol/kg | Concentration of total particulate gallium determined by in situ filtration (pump) collected on a prefilter (large particles)
|  |  | Ga_SPT_CONC_PUMP | pmol/kg | Concentration of total particulate gallium determined by in situ filtration (pump) collected on a main filter (small particles)
|  |  | Ga_SPL_CONC_PUMP | pmol/kg | Concentration of labile particulate gallium determined by in situ filtration (pump) collected on a main filter (small particles)
|  |  | Hf_TP_CONC_PUMP | pmol/kg | Concentration of total particulate hafnium determined by in situ filtration (pump) without size fractionation
|  |  | Hf_TPL_CONC_PUMP | pmol/kg | Concentration of labile particulate hafnium determined by in situ filtration (pump) without size fractionation
|  |  | Hf_LPT_CONC_PUMP | pmol/kg | Concentration of total particulate hafnium determined by in situ filtration (pump) collected on a prefilter (large particles)
|  |  | Hf_SPT_CONC_PUMP | pmol/kg | Concentration of total particulate hafnium determined by in situ filtration (pump) collected on a main filter (small particles)
|  |  | Hf_SPL_CONC_PUMP | pmol/kg | Concentration of labile particulate hafnium determined by in situ filtration (pump) collected on a main filter (small particles)
|  |  | Hg_TP_CONC_PUMP | pmol/kg | Concentration of total particulate mercury determined by in situ filtration (pump) without size fractionation
|  |  | Hg_MM_TP_CONC_PUMP | pmol/kg | Concentration of total particulate monomethyl mercury determined by in situ filtration (pump) without size fractionation
|  |  | Hg_SPT_CONC_PUMP | pmol/kg | Concentration of total particulate mercury determined by in situ filtration (pump) collected on a main filter (small particles)
|  |  | Hg_MM_SPT_CONC_PUMP | pmol/kg | Concentration of total particulate monomethyl mercury determined by in situ filtration (pump) collected on a main filter (small particles)
|  |  | K_TP_CONC_PUMP | nmol/kg | Concentration of total particulate potassium determined by in situ filtration (pump) without size fractionation
|  |  | K_TPL_CONC_PUMP | nmol/kg | Concentration of labile particulate potassium determined by in situ filtration (pump) without size fractionation
|  |  | K_LPT_CONC_PUMP | nmol/kg | Concentration of total particulate potassium determined by in situ filtration (pump) collected on a prefilter (large particles)
|  |  | K_SPT_CONC_PUMP | nmol/kg | Concentration of total particulate potassium determined by in situ filtration (pump) collected on a main filter (small particles)
|  |  | K_SPL_CONC_PUMP | nmol/kg | Concentration of labile particulate potassium determined by in situ filtration (pump) collected on a main filter (small particles)
|  |  | Li_TP_CONC_PUMP | pmol/kg | Concentration of total particulate lithium determined by in situ filtration (pump) without size fractionation
|  |  | Li_TPL_CONC_PUMP | pmol/kg | Concentration of labile particulate lithium determined by in situ filtration (pump) without size fractionation
|  |  | Li_LPT_CONC_PUMP | pmol/kg | Concentration of total particulate lithium determined by in situ filtration (pump) collected on a prefilter (large particles)
|  |  | Li_SPT_CONC_PUMP | pmol/kg | Concentration of total particulate lithium determined by in situ filtration (pump) collected on a main filter (small particles)
|  |  | Li_SPL_CONC_PUMP | pmol/kg | Concentration of labile particulate lithium determined by in situ filtration (pump) collected on a main filter (small particles)
|  |  | Mg_TP_CONC_PUMP | nmol/kg | Concentration of total particulate magnesium determined by in situ filtration (pump) without size fractionation
|  |  | Mg_TPL_CONC_PUMP | nmol/kg | Concentration of labile particulate magnesium determined by in situ filtration (pump) without size fractionation
|  |  | Mg_LPT_CONC_PUMP | nmol/kg | Concentration of total particulate magnesium determined by in situ filtration (pump) collected on a prefilter (large particles)
|  |  | Mg_SPT_CONC_PUMP | nmol/kg | Concentration of total particulate magnesium determined by in situ filtration (pump) collected on a main filter (small particles)
|  |  | Mg_SPL_CONC_PUMP | nmol/kg | Concentration of labile particulate magnesium determined by in situ filtration (pump) collected on a main filter (small particles)
|  |  | Mn_TP_CONC_PUMP | nmol/kg | Concentration of total particulate manganese determined by in situ filtration (pump) without size fractionation
|  |  | Mn_TPL_CONC_PUMP | nmol/kg | Concentration of labile particulate manganese determined by in situ filtration (pump) without size fractionation
|  |  | Mn_LPT_CONC_PUMP | nmol/kg | Concentration of total particulate manganese determined by in situ filtration (pump) collected on a prefilter (large particles)
|  |  | Mn_SPT_CONC_PUMP | nmol/kg | Concentration of total particulate manganese determined by in situ filtration (pump) collected on a main filter (small particles)
|  |  | Mn_SPL_CONC_PUMP | nmol/kg | Concentration of labile particulate manganese determined by in situ filtration (pump) collected on a main filter (small particles)
|  |  | Mo_TP_CONC_PUMP | pmol/kg | Concentration of total particulate molybdenum determined by in situ filtration (pump) without size fractionation
|  |  | Mo_TPL_CONC_PUMP | pmol/kg | Concentration of labile particulate molybdenum determined by in situ filtration (pump) without size fractionation
|  |  | Mo_LPT_CONC_PUMP | pmol/kg | Concentration of total particulate moybdenum determined by in situ filtration (pump) collected on a prefilter (large particles)
|  |  | Mo_SPT_CONC_PUMP | pmol/kg | Concentration of total particulate molybdenum determined by in situ filtration (pump) collected on a main filter (small particles)
|  |  | Mo_SPL_CONC_PUMP | pmol/kg | Concentration of labile particulate molybdenum determined by in situ filtration (pump) collected on a main filter (small particles)
|  |  | Nb_TP_CONC_PUMP | pmol/kg | Concentration of total particulate niobium determined by in situ filtration (pump) without size fractionation
|  |  | Nb_TPL_CONC_PUMP | pmol/kg | Concentration of labile particulate niobium determined by in situ filtration (pump) without size fractionation
|  |  | Nb_LPT_CONC_PUMP | pmol/kg | Concentration of total particulate niobium determined by in situ filtration (pump) collected on a prefilter (large particles)
|  |  | Nb_SPT_CONC_PUMP | pmol/kg | Concentration of total particulate niobium determined by in situ filtration (pump) collected on a main filter (small particles)
|  |  | Nb_SPL_CONC_PUMP | pmol/kg | Concentration of labile particulate niobium determined by in situ filtration (pump) collected on a main filter (small particles)
|  |  | Ni_TP_CONC_PUMP | pmol/kg | Concentration of total particulate nickel determined by in situ filtration (pump) without size fractionation
|  |  | Ni_TPL_CONC_PUMP | pmol/kg | Concentration of labile particulate nickel determined by in situ filtration (pump) without size fractionation
|  |  | Ni_LPT_CONC_PUMP | pmol/kg | Concentration of total particulate nickel determined by in situ filtration (pump) collected on a prefilter (large particles)
|  |  | Ni_SPT_CONC_PUMP | pmol/kg | Concentration of total particulate nickel determined by in situ filtration (pump) collected on a main filter (small particles)
|  |  | Ni_SPL_CONC_PUMP | pmol/kg | Concentration of labile particulate nickel determined by in situ filtration (pump) collected on a main filter (small particles)
|  |  | P_TP_CONC_PUMP | nmol/kg | Concentration of total particulate phosphorus determined by in situ filtration (pump) without size fractionation
|  |  | P_TPL_CONC_PUMP | nmol/kg | Concentration of labile particulate phosphorus determined by in situ filtration (pump) without size fractionation
|  |  | P_LPT_CONC_PUMP | nmol/kg | Concentration of total particulate phosphorus determined by in situ filtration (pump) collected on a prefilter (large particles)
|  |  | P_SPT_CONC_PUMP | nmol/kg | Concentration of total particulate phosphorus determined by in situ filtration (pump) collected on a main filter (small particles)
|  |  | P_SPL_CONC_PUMP | nmol/kg | Concentration of labile particulate phosphorus determined by in situ filtration (pump) collected on a main filter (small particles)
|  |  | Pb_TP_CONC_PUMP | pmol/kg | Concentration of total particulate lead determined by in situ filtration (pump) without size fractionation
|  |  | Pb_TPL_CONC_PUMP | pmol/kg | Concentration of labile particulate lead determined by in situ filtration (pump) without size fractionation
|  |  | Pb_LPT_CONC_PUMP | pmol/kg | Concentration of total particulate lead determined by in situ filtration (pump) collected on a prefilter (large particles)
|  |  | Pb_SPT_CONC_PUMP | pmol/kg | Concentration of total particulate lead determined by in situ filtration (pump) collected on a main filter (small particles)
|  |  | Pb_SPL_CONC_PUMP | pmol/kg | Concentration of labile particulate lead determined by in situ filtration (pump) collected on a main filter (small particles)
|  |  | Rb_TP_CONC_PUMP | pmol/kg | Concentration of total particulate rubidium determined by in situ filtration (pump) without size fractionation
|  |  | Rb_TPL_CONC_PUMP | pmol/kg | Concentration of labile particulate rubidium determined by in situ filtration (pump) without size fractionation
|  |  | Rb_LPT_CONC_PUMP | pmol/kg | Concentration of total particulate rubidium determined by in situ filtration (pump) collected on a prefilter (large particles)
|  |  | Rb_SPT_CONC_PUMP | pmol/kg | Concentration of total particulate rubidium determined by in situ filtration (pump) collected on a main filter (small particles)
|  |  | Rb_SPL_CONC_PUMP | pmol/kg | Concentration of labile particulate rubidium determined by in situ filtration (pump) collected on a main filter (small particles)
|  |  | Re_TP_CONC_PUMP | pmol/kg | Concentration of total particulate rhenium determined by in situ filtration (pump) without size fractionation
|  |  | Re_TPL_CONC_PUMP | pmol/kg | Concentration of labile particulate rhenium determined by in situ filtration (pump) without size fractionation
|  |  | Re_LPT_CONC_PUMP | pmol/kg | Concentration of total particulate rhenium determined by in situ filtration (pump) collected on a prefilter (large particles)
|  |  | Re_SPT_CONC_PUMP | pmol/kg | Concentration of total particulate rhenium determined by in situ filtration (pump) collected on a main filter (small particles)
|  |  | Re_SPL_CONC_PUMP | pmol/kg | Concentration of labile particulate rhenium determined by in situ filtration (pump) collected on a main filter (small particles)
|  |  | S_TP_CONC_PUMP | nmol/kg | Concentration of total particulate sulfur determined by in situ filtration (pump) collected without size fractionation
|  |  | S_SPT_CONC_PUMP | nmol/kg | Concentration of total particulate sulfur determined by in situ filtration (pump) collected on a main filter (small particles)
|  |  | AVS_TP_CONC_PUMP | nmol/kg | Concentration of particulate acid volatile sulfur determined by in situ filtration (pump) collected without size fractionation
|  |  | AVS_SPT_CONC_PUMP | nmol/kg | Concentration of particulate acid volatile sulfur determined by in situ filtration (pump) collected on a main filter (small particles)
|  |  | CRS_TP_CONC_PUMP | nmol/kg | Concentration of particulate chromium-reducible sulfur determined by in situ filtration (pump) collected without size fractionation
|  |  | CRS_SPT_CONC_PUMP | nmol/kg | Concentration of particulate chromium-reducible sulfur determined by in situ filtration (pump) collected on a main filter (small particles)
|  |  | Sc_TP_CONC_PUMP | pmol/kg | Concentration of total particulate scandium determined by in situ filtration (pump) without size fractionation
|  |  | Sc_TPL_CONC_PUMP | pmol/kg | Concentration of labile particulate scandium determined by in situ filtration (pump) without size fractionation
|  |  | Sc_LPT_CONC_PUMP | pmol/kg | Concentration of total particulate scandium determined by in situ filtration (pump) collected on a prefilter (large particles)
|  |  | Sc_SPT_CONC_PUMP | pmol/kg | Concentration of total particulate scandium determined by in situ filtration (pump) collected on a main filter (small particles)
|  |  | Sc_SPL_CONC_PUMP | pmol/kg | Concentration of labile particulate scandium determined by in situ filtration (pump) collected on a main filter (small particles)
|  |  | Se_0_TP_CONC_PUMP | pmol/kg | Concentration of particulate elemental selenium (0) determined by in situ filtration (pump) collected without size fractionation
|  |  | Se_0_SPT_CONC_PUMP | pmol/kg | Concentration of particulate elemental selenium (0) determined by in situ filtration (pump) collected on a main filter (small particles)
|  |  | Se_TP_CONC_PUMP | pmol/kg | Concentration of total particulate selenium determined by in situ filtration (pump) collected without size fractionation
|  |  | Se_SPT_CONC_PUMP | pmol/kg | Concentration of total particulate selenium determined by in situ filtration (pump) collected on a main filter (small particles)
|  |  | Si_TP_CONC_PUMP | nmol/kg | Concentration of total particulate silicon determined by in situ filtration (pump) without size fractionation
|  |  | Si_TPL_CONC_PUMP | nmol/kg | Concentration of labile particulate silicon determined by in situ filtration (pump) without size fractionation
|  |  | Si_LPT_CONC_PUMP | nmol/kg | Concentration of total particulate silicon determined by in situ filtration (pump) collected on a prefilter (large particles)
|  |  | Si_SPT_CONC_PUMP | nmol/kg | Concentration of total particulate silicon determined by in situ filtration (pump) collected on a main filter (small particles)
|  |  | Si_SPL_CONC_PUMP | nmol/kg | Concentration of labile particulate silicon determined by in situ filtration (pump) collected on a main filter (small particles)
|  |  | Sn_TP_CONC_PUMP | pmol/kg | Concentration of total particulate tin determined by in situ filtration (pump) without size fractionation
|  |  | Sn_TPL_CONC_PUMP | pmol/kg | Concentration of labile particulate tin determined by in situ filtration (pump) without size fractionation
|  |  | Sn_LPT_CONC_PUMP | pmol/kg | Concentration of total particulate tin determined by in situ filtration (pump) collected on a prefilter (large particles)
|  |  | Sn_SPT_CONC_PUMP | pmol/kg | Concentration of total particulate tin determined by in situ filtration (pump) collected on a main filter (small particles)
|  |  | Sn_SPL_CONC_PUMP | pmol/kg | Concentration of labile particulate tin determined by in situ filtration (pump) collected on a main filter (small particles)
|  |  | Sr_TP_CONC_PUMP | pmol/kg | Concentration of total particulate strontium determined by in situ filtration (pump) without size fractionation
|  |  | Sr_TPL_CONC_PUMP | pmol/kg | Concentration of labile particulate strontium determined by in situ filtration (pump) without size fractionation
|  |  | Sr_LPT_CONC_PUMP | pmol/kg | Concentration of total particulate strontium determined by in situ filtration (pump) collected on a prefilter (large particles)
|  |  | Sr_SPT_CONC_PUMP | pmol/kg | Concentration of total particulate strontium determined by in situ filtration (pump) collected on a main filter (small particles)
|  |  | Sr_SPL_CONC_PUMP | pmol/kg | Concentration of labile particulate strontium determined by in situ filtration (pump) collected on a main filter (small particles)
|  |  | Ta_TP_CONC_PUMP | pmol/kg | Concentration of total particulate tantalum determined by in situ filtration (pump) without size fractionation
|  |  | Ta_TPL_CONC_PUMP | pmol/kg | Concentration of labile particulate tantalum determined by in situ filtration (pump) without size fractionation
|  |  | Ta_LPT_CONC_PUMP | pmol/kg | Concentration of total particulate tantalum determined by in situ filtration (pump) collected on a prefilter (large particles)
|  |  | Ta_SPT_CONC_PUMP | pmol/kg | Concentration of total particulate tantalum determined by in situ filtration (pump) collected on a main filter (small particles)
|  |  | Ta_SPL_CONC_PUMP | pmol/kg | Concentration of labile particulate tantalum determined by in situ filtration (pump) collected on a main filter (small particles)
|  |  | Th_TP_CONC_PUMP | pmol/kg | Concentration of total particulate thorium determined by in situ filtration (pump) without size fractionation
|  |  | Th_TPL_CONC_PUMP | pmol/kg | Concentration of labile particulate thorium determined by in situ filtration (pump) without size fractionation
|  |  | Th_LPT_CONC_PUMP | pmol/kg | Concentration of total particulate thorium determined by in situ filtration (pump) collected on a prefilter (large particles)
|  |  | Th_SPT_CONC_PUMP | pmol/kg | Concentration of total particulate thorium determined by in situ filtration (pump) collected on a main filter (small particles)
|  |  | Th_SPL_CONC_PUMP | pmol/kg | Concentration of labile particulate thorium determined by in situ filtration (pump) collected on a main filter (small particles)
|  |  | Ti_TP_CONC_PUMP | pmol/kg | Concentration of total particulate titanium determined by in situ filtration (pump) without size fractionation
|  |  | Ti_TPL_CONC_PUMP | pmol/kg | Concentration of labile particulate titanium determined by in situ filtration (pump) without size fractionation
|  |  | Ti_LPT_CONC_PUMP | pmol/kg | Concentration of total particulate titanium determined by in situ filtration (pump) collected on a prefilter (large particles)
|  |  | Ti_SPT_CONC_PUMP | pmol/kg | Concentration of total particulate titanium determined by in situ filtration (pump) collected on a main filter (small particles)
|  |  | Ti_SPL_CONC_PUMP | pmol/kg | Concentration of labile particulate titanium determined by in situ filtration (pump) collected on a main filter (small particles)
|  |  | U_TP_CONC_PUMP | pmol/kg | Concentration of total particulate uranium determined by in situ filtration (pump) without size fractionation
|  |  | U_TPL_CONC_PUMP | pmol/kg | Concentration of labile particulate uranium determined by in situ filtration (pump) without size fractionation
|  |  | U_LPT_CONC_PUMP | pmol/kg | Concentration of total particulate uranium determined by in situ filtration (pump) collected on a prefilter (large particles)
|  |  | U_SPT_CONC_PUMP | pmol/kg | Concentration of total particulate uranium determined by in situ filtration (pump) collected on a main filter (small particles)
|  |  | U_SPL_CONC_PUMP | pmol/kg | Concentration of labile particulate uranium determined by in situ filtration (pump) collected on a main filter (small particles)
|  |  | V_TP_CONC_PUMP | pmol/kg | Concentration of total particulate vanadium determined by in situ filtration (pump) without size fractionation
|  |  | V_TPL_CONC_PUMP | pmol/kg | Concentration of labile particulate vanadium determined by in situ filtration (pump) without size fractionation
|  |  | V_LPT_CONC_PUMP | pmol/kg | Concentration of total particulate vanadium determined by in situ filtration (pump) collected on a prefilter (large particles)
|  |  | V_SPT_CONC_PUMP | pmol/kg | Concentration of total particulate vanadium determined by in situ filtration (pump) collected on a main filter (small particles)
|  |  | V_SPL_CONC_PUMP | pmol/kg | Concentration of labile particulate vanadium determined by in situ filtration (pump) collected on a main filter (small particles)
|  |  | W_TP_CONC_PUMP | pmol/kg | Concentration of total particulate tungsten determined by in situ filtration (pump) without size fractionation
|  |  | W_TPL_CONC_PUMP | pmol/kg | Concentration of labile particulate tungsten determined by in situ filtration (pump) without size fractionation
|  |  | W_LPT_CONC_PUMP | pmol/kg | Concentration of total particulate tungsten determined by in situ filtration (pump) collected on a prefilter (large particles)
|  |  | W_SPT_CONC_PUMP | pmol/kg | Concentration of total particulate tungsten determined by in situ filtration (pump) collected on a main filter (small particles)
|  |  | W_SPL_CONC_PUMP | pmol/kg | Concentration of labile particulate tungsten determined by in situ filtration (pump) collected on a main filter (small particles)
|  |  | Zn_TP_CONC_PUMP | pmol/kg | Concentration of total particulate zinc determined by in situ filtration (pump) without size fractionation
|  |  | Zn_TPL_CONC_PUMP | pmol/kg | Concentration of labile particulate zinc determined by in situ filtration (pump) without size fractionation
|  |  | Zn_LPT_CONC_PUMP | pmol/kg | Concentration of total particulate zinc determined by in situ filtration (pump) collected on a prefilter (large particles)
|  |  | Zn_SPT_CONC_PUMP | pmol/kg | Concentration of total particulate zinc determined by in situ filtration (pump) collected on a main filter (small particles)
|  |  | Zn_SPL_CONC_PUMP | pmol/kg | Concentration of labile particulate zinc determined by in situ filtration (pump) collected on a main filter (small particles)
|  |  | Zr_TP_CONC_PUMP | pmol/kg | Concentration of total particulate zirconium determined by in situ filtration (pump) without size fractionation
|  |  | Zr_TPL_CONC_PUMP | pmol/kg | Concentration of labile particulate zirconium determined by in situ filtration (pump) without size fractionation
|  |  | Zr_LPT_CONC_PUMP | pmol/kg | Concentration of total particulate zirconium determined by in situ filtration (pump) collected on a prefilter (large particles)
|  |  | Zr_SPT_CONC_PUMP | pmol/kg | Concentration of total particulate zirconium determined by in situ filtration (pump) collected on a main filter (small particles)
|  |  | Zr_SPL_CONC_PUMP | pmol/kg | Concentration of labile particulate zirconium determined by in situ filtration (pump) collected on a main filter (small particles)
Particulate rare earth elements
|  |  | Y_TP_CONC_PUMP | pmol/kg | Concentration of total particulate yttrium determined by in situ filtration (pump) without size fractionation
|  |  | Y_TPL_CONC_PUMP | pmol/kg | Concentration of labile particulate yttrium determined by in situ filtration (pump) without size fractionation
|  |  | Y_LPT_CONC_PUMP | pmol/kg | Concentration of total particulate yttrium determined by in situ filtration (pump) collected on a prefilter (large particles)
|  |  | Y_SPT_CONC_PUMP | pmol/kg | Concentration of total particulate yttrium determined by in situ filtration (pump) collected on a main filter (small particles)
|  |  | Y_SPL_CONC_PUMP | pmol/kg | Concentration of labile particulate yttrium determined by in situ filtration (pump) collected on a main filter (small particles)
|  |  | La_TP_CONC_PUMP | pmol/kg | Concentration of total particulate lantanum determined by in situ filtration (pump) without size fractionation
|  |  | La_TPL_CONC_PUMP | pmol/kg | Concentration of labile particulate lanthanum determined by in situ filtration (pump) without size fractionation
|  |  | La_LPT_CONC_PUMP | pmol/kg | Concentration of total particulate lanthanum determined by in situ filtration (pump) collected on a prefilter (large particles)
|  |  | La_SPT_CONC_PUMP | pmol/kg | Concentration of total particulate lanthanum determined by in situ filtration (pump) collected on a main filter (small particles)
|  |  | La_SPL_CONC_PUMP | pmol/kg | Concentration of labile particulate lanthanum determined by in situ filtration (pump) collected on a main filter (small particles)
|  |  | Ce_TP_CONC_PUMP | pmol/kg | Concentration of total particulate cerium determined by in situ filtration (pump) without size fractionation
|  |  | Ce_TPL_CONC_PUMP | pmol/kg | Concentration of labile particulate cerium determined by in situ filtration (pump) without size fractionation
|  |  | Ce_LPT_CONC_PUMP | pmol/kg | Concentration of total particulate cerium determined by in situ filtration (pump) collected on a prefilter (large particles)
|  |  | Ce_SPT_CONC_PUMP | pmol/kg | Concentration of total particulate cerium determined by in situ filtration (pump) collected on a main filter (small particles)
|  |  | Ce_SPL_CONC_PUMP | pmol/kg | Concentration of labile particulate cerium determined by in situ filtration (pump) collected on a main filter (small particles)
|  |  | Pr_TP_CONC_PUMP | pmol/kg | Concentration of total particulate praseodymium determined by in situ filtration (pump) without size fractionation
|  |  | Pr_TPL_CONC_PUMP | pmol/kg | Concentration of labile particulate praseodymium determined by in situ filtration (pump) without size fractionation
|  |  | Pr_LPT_CONC_PUMP | pmol/kg | Concentration of total particulate praseodymium determined by in situ filtration (pump) collected on a prefilter (large particles)
|  |  | Pr_SPT_CONC_PUMP | pmol/kg | Concentration of total particulate praseodymium determined by in situ filtration (pump) collected on a main filter (small particles)
|  |  | Pr_SPL_CONC_PUMP | pmol/kg | Concentration of labile particulate praseodymium determined by in situ filtration (pump) collected on a main filter (small particles)
|  |  | Nd_TP_CONC_PUMP | pmol/kg | Concentration of total particulate neodymium determined by in situ filtration (pump) without size fractionation
|  |  | Nd_TPL_CONC_PUMP | pmol/kg | Concentration of labile particulate neodymium determined by in situ filtration (pump) without size fractionation
|  |  | Nd_LPT_CONC_PUMP | pmol/kg | Concentration of total particulate neodymium determined by in situ filtration (pump) collected on a prefilter (large particles)
|  |  | Nd_SPT_CONC_PUMP | pmol/kg | Concentration of total particulate neodymium determined by in situ filtration (pump) collected on a main filter (small particles)
|  |  | Nd_SPL_CONC_PUMP | pmol/kg | Concentration of labile particulate neodymium determined by in situ filtration (pump) collected on a main filter (small particles)
|  |  | Sm_TP_CONC_PUMP | pmol/kg | Concentration of total particulate samarium determined by in situ filtration (pump) without size fractionation
|  |  | Sm_TPL_CONC_PUMP | pmol/kg | Concentration of labile particulate samarium determined by in situ filtration (pump) without size fractionation
|  |  | Sm_LPT_CONC_PUMP | pmol/kg | Concentration of total particulate samarium determined by in situ filtration (pump) collected on a prefilter (large particles)
|  |  | Sm_SPT_CONC_PUMP | pmol/kg | Concentration of total particulate samarium determined by in situ filtration (pump) collected on a main filter (small particles)
|  |  | Sm_SPL_CONC_PUMP | pmol/kg | Concentration of labile particulate samarium determined by in situ filtration (pump) collected on a main filter (small particles)
|  |  | Eu_TP_CONC_PUMP | pmol/kg | Concentration of total particulate europium determined by in situ filtration (pump) without size fractionation
|  |  | Eu_TPL_CONC_PUMP | pmol/kg | Concentration of labile particulate europium determined by in situ filtration (pump) without size fractionation
|  |  | Eu_LPT_CONC_PUMP | pmol/kg | Concentration of total particulate europium determined by in situ filtration (pump) collected on a prefilter (large particles)
|  |  | Eu_SPT_CONC_PUMP | pmol/kg | Concentration of total particulate europium determined by in situ filtration (pump) collected on a main filter (small particles)
|  |  | Eu_SPL_CONC_PUMP | pmol/kg | Concentration of labile particulate europium determined by in situ filtration (pump) collected on a main filter (small particles)
|  |  | Gd_TP_CONC_PUMP | pmol/kg | Concentration of total particulate gadolinium determined by in situ filtration (pump) without size fractionation
|  |  | Gd_TPL_CONC_PUMP | pmol/kg | Concentration of labile particulate gadolinium determined by in situ filtration (pump) without size fractionation
|  |  | Gd_LPT_CONC_PUMP | pmol/kg | Concentration of total particulate gadolinium determined by in situ filtration (pump) collected on a prefilter (large particles)
|  |  | Gd_SPT_CONC_PUMP | pmol/kg | Concentration of total particulate gadolinium determined by in situ filtration (pump) collected on a main filter (small particles)
|  |  | Gd_SPL_CONC_PUMP | pmol/kg | Concentration of labile particulate gadolinium determined by in situ filtration (pump) collected on a main filter (small particles)
|  |  | Tb_TP_CONC_PUMP | pmol/kg | Concentration of total particulate terbium determined by in situ filtration (pump) without size fractionation
|  |  | Tb_TPL_CONC_PUMP | pmol/kg | Concentration of labile particulate terbium determined by in situ filtration (pump) without size fractionation
|  |  | Tb_LPT_CONC_PUMP | pmol/kg | Concentration of total particulate terbium determined by in situ filtration (pump) collected on a prefilter (large particles)
|  |  | Tb_SPT_CONC_PUMP | pmol/kg | Concentration of total particulate terbium determined by in situ filtration (pump) collected on a main filter (small particles)
|  |  | Tb_SPL_CONC_PUMP | pmol/kg | Concentration of labile particulate terbium determined by in situ filtration (pump) collected on a main filter (small particles)
|  |  | Dy_TP_CONC_PUMP | pmol/kg | Concentration of total particulate dysprosium determined by in situ filtration (pump) without size fractionation
|  |  | Dy_TPL_CONC_PUMP | pmol/kg | Concentration of labile particulate dysprosium determined by in situ filtration (pump) without size fractionation
|  |  | Dy_LPT_CONC_PUMP | pmol/kg | Concentration of total particulate dysprosium determined by in situ filtration (pump) collected on a prefilter (large particles)
|  |  | Dy_SPT_CONC_PUMP | pmol/kg | Concentration of total particulate dysprosium determined by in situ filtration (pump) collected on a main filter (small particles)
|  |  | Dy_SPL_CONC_PUMP | pmol/kg | Concentration of labile particulate dysprosium determined by in situ filtration (pump) collected on a main filter (small particles)
|  |  | Ho_TP_CONC_PUMP | pmol/kg | Concentration of total particulate holmium determined by in situ filtration (pump) without size fractionation
|  |  | Ho_TPL_CONC_PUMP | pmol/kg | Concentration of labile particulate holmium determined by in situ filtration (pump) without size fractionation
|  |  | Ho_LPT_CONC_PUMP | pmol/kg | Concentration of total particulate holmium determined by in situ filtration (pump) collected on a prefilter (large particles)
|  |  | Ho_SPT_CONC_PUMP | pmol/kg | Concentration of total particulate holmium determined by in situ filtration (pump) collected on a main filter (small particles)
|  |  | Ho_SPL_CONC_PUMP | pmol/kg | Concentration of labile particulate holmium determined by in situ filtration (pump) collected on a main filter (small particles)
|  |  | Er_TP_CONC_PUMP | pmol/kg | Concentration of total particulate erbium determined by in situ filtration (pump) without size fractionation
|  |  | Er_TPL_CONC_PUMP | pmol/kg | Concentration of labile particulate erbium determined by in situ filtration (pump) without size fractionation
|  |  | Er_LPT_CONC_PUMP | pmol/kg | Concentration of total particulate erbium determined by in situ filtration (pump) collected on a prefilter (large particles)
|  |  | Er_SPT_CONC_PUMP | pmol/kg | Concentration of total particulate erbium determined by in situ filtration (pump) collected on a main filter (small particles)
|  |  | Er_SPL_CONC_PUMP | pmol/kg | Concentration of labile particulate erbium determined by in situ filtration (pump) collected on a main filter (small particles)
|  |  | Tm_TP_CONC_PUMP | pmol/kg | Concentration of total particulate thullium determined by in situ filtration (pump) without size fractionation
|  |  | Tm_TPL_CONC_PUMP | pmol/kg | Concentration of labile particulate thullium determined by in situ filtration (pump) without size fractionation
|  |  | Tm_LPT_CONC_PUMP | pmol/kg | Concentration of total particulate thullium determined by in situ filtration (pump) collected on a prefilter (large particles)
|  |  | Tm_SPT_CONC_PUMP | pmol/kg | Concentration of total particulate thullium determined by in situ filtration (pump) collected on a main filter (small particles)
|  |  | Tm_SPL_CONC_PUMP | pmol/kg | Concentration of labile particulate thullium determined by in situ filtration (pump) collected on a main filter (small particles)
|  |  | Yb_TP_CONC_PUMP | pmol/kg | Concentration of total particulate ytterbium determined by in situ filtration (pump) without size fractionation
|  |  | Yb_TPL_CONC_PUMP | pmol/kg | Concentration of labile particulate ytterbium determined by in situ filtration (pump) without size fractionation
|  |  | Yb_LPT_CONC_PUMP | pmol/kg | Concentration of total particulate ytterbium determined by in situ filtration (pump) collected on a prefilter (large particles)
|  |  | Yb_SPT_CONC_PUMP | pmol/kg | Concentration of total particulate ytterbium determined by in situ filtration (pump) collected on a main filter (small particles)
|  |  | Yb_SPL_CONC_PUMP | pmol/kg | Concentration of labile particulate ytterbium determined by in situ filtration (pump) collected on a main filter (small particles)
|  |  | Lu_TP_CONC_PUMP | pmol/kg | Concentration of total particulate lutecium determined by in situ filtration (pump) without size fractionation
|  |  | Lu_TPL_CONC_PUMP | pmol/kg | Concentration of labile particulate lutecium determined by in situ filtration (pump) without size fractionation
|  |  | Lu_LPT_CONC_PUMP | pmol/kg | Concentration of total particulate lutecium determined by in situ filtration (pump) collected on a prefilter (large particles)
|  |  | Lu_SPT_CONC_PUMP | pmol/kg | Concentration of total particulate lutecium determined by in situ filtration (pump) collected on a main filter (small particles)
|  |  | Lu_SPL_CONC_PUMP | pmol/kg | Concentration of labile particulate lutecium determined by in situ filtration (pump) collected on a main filter (small particles)
Particulate radiogenic isotopes
|  |  | Hf_176_177_TP_RATIO_PUMP | RATIO | Atom ratio of given total particulate Hf isotopes expressed atom ratio determined by in situ filtration (pump) without size fractionation
|  |  | Hf_176_177_SPT_RATIO_PUMP | RATIO | Atom ratio of given total particulate Hf isotopes expressed as atom ratio determined by in situ filtration (pump) collected on a main filter (small particles)
|  |  | Hf_176_TP_EPSILON_PUMP | per 10000 | Atom ratio of total particulate Hf isotopes expressed in conventional EPSILON notation determined by in situ filtration (pump) without size fractionation
|  |  | Hf_176_SPT_EPSILON_PUMP | per 10000 | Atom ratio of total particulate Hf isotopes expressed in conventional EPSILON notation determined by in situ filtration (pump) collected on a main filter (small particles)
|  |  | Nd_143_144_TP_RATIO_PUMP | RATIO | Atom ratio of given total particulate Nd isotopes expressed atom ratio determined by in situ filtration (pump) without size fractionation
|  |  | Nd_143_144_TPL_RATIO_PUMP | RATIO | Atom ratio of given labile particulate Nd isotopes expressed atom ratio determined by in situ filtration (pump) without size fractionation
|  |  | Nd_143_144_SPT_RATIO_PUMP | RATIO | Atom ratio of given total particulate Nd isotopes expressed as atom ratio determined by in situ filtration (pump) collected on a main filter (small particles)
|  |  | Nd_143_144_SPL_RATIO_PUMP | RATIO | Atom ratio of given labile particulate Nd isotopes expressed as atom ratio determined by in situ filtration (pump) collected on a main filter (small particles)
|  |  | Nd_143_144_TP_EPSILON_PUMP | per 10000 | Atom ratio of total particulate Nd isotopes expressed in conventional EPSILON notation determined by in situ filtration (pump) without size fractionation
|  |  | Nd_143_144_TPL_EPSILON_PUMP | per 10000 | Atom ratio of labile particulate Nd isotopes expressed in conventional EPSILON notation determined by in situ filtration (pump) without size fractionation
|  |  | Nd_143_144_SPT_EPSILON_PUMP | per 10000 | Atom ratio of total particulate Nd isotopes expressed in conventional EPSILON notation determined by in situ filtration (pump) collected on a main filter (small particles)
|  |  | Nd_143_144_SPL_EPSILON_PUMP | per 10000 | Atom ratio of labile particulate Nd isotopes expressed in conventional EPSILON notation determined by in situ filtration (pump) collected on a main filter (small particles)
|  |  | OS_187_188_TP_RATIO_PUMP | RATIO | Atom ratio of given total particulate Os isotopes expressed atom ratio determined by in situ filtration (pump) without size fractionation
|  |  | OS_187_188_SPT_RATIO_PUMP | RATIO | Atom ratio of given total particulate Os isotopes expressed as atom ratio determined by in situ filtration (pump) collected on a main filter (small particles)
|  |  | Sr_87_86_TP_RATIO_PUMP | RATIO | Atom ratio of given total particulate Sr isotopes expressed atom ratio determined by in situ filtration (pump) without size fractionation
|  |  | Sr_87_86_TPL_RATIO_PUMP | RATIO | Atom ratio of given labile particulate Sr isotopes expressed atom ratio determined by in situ filtration (pump) without size fractionation
|  |  | Sr_87_86_SPT_RATIO_PUMP | RATIO | Atom ratio of given total particulate Sr isotopes expressed as atom ratio determined by in situ filtration (pump) collected on a main filter (small particles)
|  |  | Sr_87_86_SPL_RATIO_PUMP | RATIO | Atom ratio of given labile particulate Sr isotopes expressed as atom ratio determined by in situ filtration (pump) collected on a main filter (small particles)
Particulate lead isotopes
|  |  | Pb_206_204_TP_RATIO_PUMP | RATIO | Atom ratio of given total particulate Pb isotopes expressed atom ratio determined by in situ filtration (pump) without size fractionation referenced to {NBS981}
|  |  | Pb_206_204_TPL_RATIO_PUMP | RATIO | Atom ratio of given labile particulate Pb isotopes expressed atom ratio determined by in situ filtration (pump) without size fractionation referenced to {NBS981}
|  |  | Pb_206_204_SPT_RATIO_PUMP | RATIO | Atom ratio of given total particulate Pb isotopes expressed as atom ratio determined by in situ filtration (pump) collected on a main filter (small particles) referenced to {NBS981}
|  |  | Pb_206_204_SPL_RATIO_PUMP | RATIO | Atom ratio of given labile particulate Pb isotopes expressed as atom ratio determined by in situ filtration (pump) collected on a main filter (small particles) referenced to {NBS981}
|  |  | Pb_206_207_TP_RATIO_PUMP | RATIO | Atom ratio of given total particulate Pb isotopes expressed atom ratio determined by in situ filtration (pump) without size fractionation referenced to {NBS981}
|  |  | Pb_206_207_TPL_RATIO_PUMP | RATIO | Atom ratio of given labile particulate Pb isotopes expressed atom ratio determined by in situ filtration (pump) without size fractionation referenced to {NBS981}
|  |  | Pb_206_207_SPT_RATIO_PUMP | RATIO | Atom ratio of given total particulate Pb isotopes expressed as atom ratio determined by in situ filtration (pump) collected on a main filter (small particles) referenced to {NBS981}
|  |  | Pb_206_207_SPL_RATIO_PUMP | RATIO | Atom ratio of given labile particulate Pb isotopes expressed as atom ratio determined by in situ filtration (pump) collected on a main filter (small particles) referenced to {NBS981}
|  |  | Pb_208_207_TP_RATIO_PUMP | RATIO | Atom ratio of given total particulate Pb isotopes expressed atom ratio determined by in situ filtration (pump) without size fractionation referenced to {NBS981}
|  |  | Pb_208_207_TPL_RATIO_PUMP | RATIO | Atom ratio of given labile particulate Pb isotopes expressed atom ratio determined by in situ filtration (pump) without size fractionation referenced to {NBS981}
|  |  | Pb_208_207_SPT_RATIO_PUMP | RATIO | Atom ratio of given total particulate Pb isotopes expressed as atom ratio determined by in situ filtration (pump) collected on a main filter (small particles) referenced to {NBS981}
|  |  | Pb_208_207_SPL_RATIO_PUMP | RATIO | Atom ratio of given labile particulate Pb isotopes expressed as atom ratio determined by in situ filtration (pump) collected on a main filter (small particles) referenced to {NBS981}
|  |  | Pb_208_204_TP_RATIO_PUMP | RATIO | Atom ratio of given total particulate Pb isotopes expressed atom ratio determined by in situ filtration (pump) without size fractionation referenced to {NBS981}
|  |  | Pb_208_204_TPL_RATIO_PUMP | RATIO | Atom ratio of given labile particulate Pb isotopes expressed atom ratio determined by in situ filtration (pump) without size fractionation referenced to {NBS981}
|  |  | Pb_208_204_SPT_RATIO_PUMP | RATIO | Atom ratio of given total particulate Pb isotopes expressed as atom ratio determined by in situ filtration (pump) collected on a main filter (small particles) referenced to {NBS981}
|  |  | Pb_208_204_SPL_RATIO_PUMP | RATIO | Atom ratio of given labile particulate Pb isotopes expressed as atom ratio determined by in situ filtration (pump) collected on a main filter (small particles) referenced to {NBS981}
|  |  | Pb_207_204_TP_RATIO_PUMP | RATIO | Atom ratio of given total particulate Pb isotopes expressed atom ratio determined by in situ filtration (pump) without size fractionation referenced to {NBS981}
|  |  | Pb_207_204_TPL_RATIO_PUMP | RATIO | Atom ratio of given labile particulate Pb isotopes expressed atom ratio determined by in situ filtration (pump) without size fractionation referenced to {NBS981}
|  |  | Pb_207_204_SPT_RATIO_PUMP | RATIO | Atom ratio of given total particulate Pb isotopes expressed as atom ratio determined by in situ filtration (pump) collected on a main filter (small particles) referenced to {NBS981}
|  |  | Pb_207_204_SPL_RATIO_PUMP | RATIO | Atom ratio of given labile particulate Pb isotopes expressed as atom ratio determined by in situ filtration (pump) collected on a main filter (small particles) referenced to {NBS981}
Particulate trace element isotopes
|  |  | Ba_138_134_LPT_DELTA_PUMP | per mil | Atom ratio of total particulate Ba isotopes expressed in conventional DELTA notation determined by in situ filtration (pump) collected on a pre filter (large particles) referenced to {NIST 3104a}
|  |  | Ba_138_134_TP_DELTA_PUMP | per mil | Atom ratio of total particulate Ba isotopes expressed in conventional DELTA notation determined by in situ filtration (pump) without size fractionation referenced to {NIST 3104a}
|  |  | Ba_138_134_TPL_DELTA_PUMP | per mil | Atom ratio of labiile particulate Ba isotopes expressed in conventional DELTA notation determined by in situ filtration (pump) without size fractionation referenced to {NIST 3104a}
|  |  | Ba_138_134_SPT_DELTA_PUMP | per mil | Atom ratio of total particulate Ba isotopes expressed in conventional DELTA notation determined by in situ filtration (pump) collected on a main filter (small particles) referenced to {NIST 3104a}
|  |  | Ba_138_134_SPL_DELTA_PUMP | per mil | Atom ratio of labile particulate Ba isotopes expressed in conventional DELTA notation determined by in situ filtration (pump) collected on a main filter (small particles) referenced to {NIST 3104a}
|  |  | Cd_114_110_TP_DELTA_PUMP | per mil | Atom ratio of total particulate Cd isotopes expressed in conventional DELTA notation determined by in situ filtration (pump) without size fractionation referenced to {NIST3108}
|  |  | Cd_114_110_TPL_DELTA_PUMP | per mil | Atom ratio of labile particulate Cd isotopes expressed in conventional DELTA notation determined by in situ filtration (pump) without size fractionation referenced to {NIST3108}
|  |  | Cd_114_110_SPT_DELTA_PUMP | per mil | Atom ratio of total particulate Cd isotopes expressed in conventional DELTA notation determined by in situ filtration (pump) collected on a main filter (small particles) referenced to {NIST3108}
|  |  | Cd_114_110_SPL_DELTA_PUMP | per mil | Atom ratio of labile particulate Cd isotopes expressed in conventional DELTA notation determined by in situ filtration (pump) collected on a main filter (small particles) referenced to {NIST3108}
|  |  | Cu_65_63_TP_DELTA_PUMP | per mil | Atom ratio of total particulate Cu isotopes expressed in conventional DELTA notation determined by in situ filtration (pump) without size fractionation referenced to {NIST976}
|  |  | Cu_65_63_TPL_DELTA_PUMP | per mil | Atom ratio of labile particulate Cu isotopes expressed in conventional DELTA notation determined by in situ filtration (pump) without size fractionation referenced to {NIST976}
|  |  | Cu_65_63_SPT_DELTA_PUMP | per mil | Atom ratio of total particulate Cu isotopes expressed in conventional DELTA notation determined by in situ filtration (pump) collected on a main filter (small particles) referenced to {NIST976}
|  |  | Cu_65_63_SPL_DELTA_PUMP | per mil | Atom ratio of labile particulate Cu isotopes expressed in conventional DELTA notation determined by in situ filtration (pump) collected on a main filter (small particles) referenced to {NIST976}
|  |  | Fe_56_54_TP_DELTA_PUMP | per mil | Atom ratio of total particulate Fe isotopes expressed in conventional DELTA notation determined by in situ filtration (pump) without size fractionation referenced to {IRMM-14}
|  |  | Fe_56_54_TPL_DELTA_PUMP | per mil | Atom ratio of labile particulate Fe isotopes expressed in conventional DELTA notation determined by in situ filtration (pump) without size fractionation referenced to {IRMM-14}
|  |  | Fe_56_54_SPT_DELTA_PUMP | per mil | Atom ratio of total particulate Fe isotopes expressed in conventional DELTA notation determined by in situ filtration (pump) collected on a main filter (small particles) referenced to {IRMM-14}
|  |  | Fe_56_54_SPL_DELTA_PUMP | per mil | Atom ratio of labile particulate Fe isotopes expressed in conventional DELTA notation determined by in situ filtration (pump) collected on a main filter (small particles) referenced to {IRMM-14}
|  |  | Li_7_6_TP_DELTA_PUMP | per mil | Atom ratio of total particulate Li isotopes expressed in conventional DELTA notation determined by in situ filtration (pump) without size fractionation referenced to {L-SVEC}
|  |  | Li_7_6_TPL_DELTA_PUMP | per mil | Atom ratio of labile particulate Li isotopes expressed in conventional DELTA notation determined by in situ filtration (pump) without size fractionation referenced to {L-SVEC}
|  |  | Li_7_6_SPT_DELTA_PUMP | per mil | Atom ratio of total particulate Li isotopes expressed in conventional DELTA notation determined by in situ filtration (pump) collected on a main filter (small particles) referenced to {L-SVEC}
|  |  | Li_7_6_SPL_DELTA_PUMP | per mil | Atom ratio of labile particulate Li isotopes expressed in conventional DELTA notation determined by in situ filtration (pump) collected on a main filter (small particles) referenced to {L-SVEC}
|  |  | Mo_98_95_TP_DELTA_PUMP | per mil | Atom ratio of total particulate Mo isotopes expressed in conventional DELTA notation determined by in situ filtration (pump) without size fractionation referenced to {NIST3134}
|  |  | Mo_98_95_TPL_DELTA_PUMP | per mil | Atom ratio of labile particulate Mo isotopes expressed in conventional DELTA notation determined by in situ filtration (pump) without size fractionation referenced to {NIST3134}
|  |  | Mo_98_95_SPT_DELTA_PUMP | per mil | Atom ratio of total particulate Mo isotopes expressed in conventional DELTA notation determined by in situ filtration (pump) collected on a main filter (small particles) referenced to {NIST3134}
|  |  | Mo_98_95_SPL_DELTA_PUMP | per mil | Atom ratio of labile particulate Mo isotopes expressed in conventional DELTA notation determined by in situ filtration (pump) collected on a main filter (small particles) referenced to {NIST3134}
|  |  | Zn_66_64_TP_DELTA_PUMP | per mil | Atom ratio of total particulate Zn isotopes expressed in conventional DELTA notation determined by in situ filtration (pump) without size fractionation referenced to {Lyon-JMC}
|  |  | Zn_66_64_TPL_DELTA_PUMP | per mil | Atom ratio of labile particulate Zn isotopes expressed in conventional DELTA notation determined by in situ filtration (pump) without size fractionation referenced to {Lyon-JMC}
|  |  | Zn_66_64_SPT_DELTA_PUMP | per mil | Atom ratio of total particulate Zn isotopes expressed in conventional DELTA notation determined by in situ filtration (pump) collected on a main filter (small particles) referenced to {Lyon-JMC}
|  |  | Zn_66_64_SPL_DELTA_PUMP | per mil | Atom ratio of labile particulate Zn isotopes expressed in conventional DELTA notation determined by in situ filtration (pump) collected on a main filter (small particles) referenced to {Lyon-JMC}
Particulate natural radionuclides
|  |  | Ac_227_TP_CONC_PUMP | uBq/kg | Concentration of total particulate Ac-227 determined by in situ filtration (pump) without size fractionation
|  |  | Ac_227_SPT_CONC_PUMP | uBq/kg | Concentration of total particulate Ac-227 determined by in situ filtration (pump) collected on a main filter (small particles)
|  |  | Be_7_TP_CONC_PUMP | uBq/kg | Concentration of total particulate Be-7 determined by in situ filtration (pump) without size fractionation
|  |  | Be_7_SPT_CONC_PUMP | uBq/kg | Concentration of total particulate Be-7 determined by in situ filtration (pump) collected on a main filter (small particles)
|  |  | Be_10_TP_CONC_PUMP | atoms/kg | Concentration of total particulate Be-10 determined by in situ filtration (pump) without size fractionation
|  |  | Be_10_SPT_CONC_PUMP | atoms/kg | Concentration of total particulate Be-10 determined by in situ filtration (pump) collected on a main filter (small particles)
|  |  | Po_210_TP_CONC_PUMP | mBq/kg | Concentration of total particulate Po-210 determined by in situ filtration (pump) without size fractionation
|  |  | Po_210_SPT_CONC_PUMP | mBq/kg | Concentration of total particulate Po-210 determined by in situ filtration (pump) collected on a main filter (small particles)
|  |  | Po_210_LPT_CONC_PUMP | mBq/kg | Concentration of total particulate Po-210 determined by in situ filtration (pump) collected on a pre filter (large particles)
|  |  | Pb_210_TP_CONC_PUMP | mBq/kg | Concentration of total particulate Pb-210 determined by in situ filtration (pump) without size fractionation
|  |  | Pb_210_SPT_CONC_PUMP | mBq/kg | Concentration of total particulate Pb-210 determined by in situ filtration (pump) collected on a main filter (small particles)
|  |  | Pb_210_LPT_CONC_PUMP | mBq/kg | Concentration of total particulate Pb-210 determined by in situ filtration (pump) collected on a pre filter (large particles)
|  |  | Pa_231_TP_CONC_PUMP | uBq/kg | Concentration of total particulate Pa-231 determined by in situ filtration (pump) without size fractionation
|  |  | Pa_231_SPT_CONC_PUMP | uBq/kg | Concentration of total particulate Pa-231 determined by in situ filtration (pump) collected on a main filter (small particles)
|  |  | Pa_231_LPT_CONC_PUMP | uBq/kg | Concentration of total particulate Pa-231 determined by in situ filtration (pump) collected on a pre filter (large particles)
|  |  | Ra_228_TP_CONC_PUMP | uBq/kg | Concentration of total particulate Ra-228 determined by in situ filtration (pump) without size fractionation
|  |  | Ra_228_SPT_CONC_PUMP | uBq/kg | Concentration of total particulate Ra-228 determined by in situ filtration (pump) collected on a main filter (small particles)
|  |  | Ra_226_TP_CONC_PUMP | uBq/kg | Concentration of total particulate Ra-226 determined by in situ filtration (pump) without size fractionation
|  |  | Ra_226_SPT_CONC_PUMP | uBq/kg | Concentration of total particulate Ra-226 determined by in situ filtration (pump) collected on a main filter (small particles)
|  |  | Th_228_TP_CONC_PUMP | uBq/kg | Concentration of total particulate Th-228 determined by in situ filtration (pump) without size fractionation
|  |  | Th_228_SPT_CONC_PUMP | uBq/kg | Concentration of total particulate Th-228 determined by in situ filtration (pump) collected on a main filter (small particles)
|  |  | Th_228_LPT_CONC_PUMP | uBq/kg | Concentration of total particulate Th-228 determined by in situ filtration (pump) collected on a pre filter (large particles)
|  |  | Th_230_TP_CONC_PUMP | uBq/kg | Concentration of total particulate Th-230 determined by in situ filtration (pump) without size fractionation
|  |  | Th_230_SPT_CONC_PUMP | uBq/kg | Concentration of total particulate Th-230 determined by in situ filtration (pump) collected on a main filter (small particles)
|  |  | Th_230_LPT_CONC_PUMP | uBq/kg | Concentration of total particulate Th-230 determined by in situ filtration (pump) collected on a pre filter (large particles)
|  |  | Th_232_TP_CONC_PUMP | pmol/kg | Concentration of total particulate Th-232 determined by in situ filtration (pump) without size fractionation
|  |  | Th_232_SPT_CONC_PUMP | pmol/kg | Concentration of total particulate Th-232 determined by in situ filtration (pump) collected on a main filter (small particles)
|  |  | Th_232_LPT_CONC_PUMP | pmol/kg | Concentration of total particulate Th-232 determined by in situ filtration (pump) collected on a pre filter (large particles)
|  |  | Th_234_TP_CONC_PUMP | mBq/kg | Concentration of total particulate Th-234 determined by in situ filtration (pump) without size fractionation
|  |  | Th_234_SPT_CONC_PUMP | mBq/kg | Concentration of total particulate Th-234 determined by in situ filtration (pump) collected on a main filter (small particles)
|  |  | Th_234_LPT_CONC_PUMP | mBq/kg | Concentration of total particulate Th-234 determined by in situ filtration (pump) collected on a pre filter (large particles)
Particulate artificial radionuclides
|  |  | Am_241_TP_CONC_PUMP | uBq/kg | Concentration of total particulate Am-241 determined by in situ filtration (pump) without size fractionation
|  |  | Am_241_SPT_CONC_PUMP | uBq/kg | Concentration of total particulate Am-241 determined by in situ filtration (pump) collected on a main filter (small particles)
|  |  | Cs_134_TP_CONC_PUMP | uBq/kg | Concentration of total particulate Cs-134 determined by in situ filtration (pump) without size fractionation
|  |  | Cs_134_SPT_CONC_PUMP | uBq/kg | Concentration of total particulate Cs-134 determined by in situ filtration (pump) collected on a main filter (small particles)
|  |  | Cs_137_TP_CONC_PUMP | uBq/kg | Concentration of total particulate Cs-137 determined by in situ filtration (pump) without size fractionation
|  |  | Cs_137_SPT_CONC_PUMP | uBq/kg | Concentration of total particulate Cs-137 determined by in situ filtration (pump) collected on a main filter (small particles)
|  |  | Np_237_TP_CONC_PUMP | uBq/kg | Concentration of total particulate Np-237 determined by in situ filtration (pump) without size fractionation
|  |  | Np_237_SPT_CONC_PUMP | uBq/kg | Concentration of total particulate Np-237 determined by in situ filtration (pump) collected on a main filter (small particles)
|  |  | Pu_239_Pu_240_TP_CONC_PUMP | uBq/kg | Concentration of total particulate Pu-239+Pu-240 determined by in situ filtration (pump) without size fractionation
|  |  | Pu_239_Pu_240_SPT_CONC_PUMP | uBq/kg | Concentration of total particulate Pu-239+Pu-240 determined by in situ filtration (pump) collected on a main filter (small particles)
|  |  | Pu_240_239_TP_RATIO_PUMP | atom ratio | Atom ratio of given total particulate Pu isotopes determined by in situ filtration (pump) without size fractionation
|  |  | Pu_240_239_SPT_RATIO_PUMP | atom ratio | Atom ratio of given total particulate Pu isotopes determined by in situ filtration (pump) collected on a main filter (small particles)
|  |  | Pu_239_TP_CONC_PUMP | uBq/kg | Concentration of total particulate Pu-239 determined by in situ filtration (pump) without size fractionation
|  |  | Pu_239_SPT_CONC_PUMP | uBq/kg | Concentration of total particulate Pu-239 determined by in situ filtration (pump) collected on a main filter (small particles)
|  |  | Pu_240_TP_CONC_PUMP | uBq/kg | Concentration of total particulate Pu-240 determined by in situ filtration (pump) without size fractionation
|  |  | Pu_240_STP_CONC_PUMP | uBq/kg | Concentration of total particulate Pu-240 determined by in situ filtration (pump) collected on a main filter (small particles)
|  |  | Sr_90_TP_CONC_PUMP | uBq/kg | Concentration of total particulate Sr-90 determined by in situ filtration (pump) without size fractionation
|  |  | Sr_90_SPT_CONC_PUMP | uBq/kg | Concentration of total particulate Sr-90 determined by in situ filtration (pump) collected on a main filter (small particles)
Towed fish
Particulate major phases
|  |  | PIC_TP_CONC_FISH | umol C/kg | Concentration of particulate inorganic carbon determined by towed fish without size fractionation
|  |  | PIC_LPT_CONC_FISH | umol C/kg | Concentration of particulate inorganic carbon determined by towed fish collected on a prefilter (large particles)
|  |  | PIC_SPT_CONC_FISH | umol C/kg | Concentration of particulate inorganic carbon determined by towed fish collected on a main filter (small particles)
|  |  | PTC_TP_CONC_FISH | umol C/kg | Concentration of particulate total carbon determined by towed fish without size fractionation
|  |  | PTC_LPT_CONC_FISH | umol C/kg | Concentration of particulate total carbon determined by towed fish collected on a prefilter (large particles)
|  |  | PTC_SPT_CONC_FISH | umol C/kg | Concentration of particulate total carbon determined by towed fish collected on a main filter (small particles)
|  |  | POC_TP_CONC_FISH | umol C/kg | Concentration of particulate organic carbon determined by towed fish without size fractionation
|  |  | POC_LPT_CONC_FISH | umol C/kg | Concentration of particulate organic carbon determined by towed fish collected on a prefilter (large particles)
|  |  | POC_SPT_CONC_FISH | umol C/kg | Concentration of particulate organic carbon determined by towed fish collected on a main filter (small particles)
|  |  | PN_TP_CONC_FISH | nmol N/kg | Concentration of particulate nitrogen determined by towed fish without size fractionation
|  |  | PN_LPT_CONC_FISH | nmol N/kg | Concentration of particulate nitrogen determined by towed fish collected on a prefilter (large particles)
|  |  | PN_SPT_CONC_FISH | nmol N/kg | Concentration of particulate nitrogen determined by towed fish collected on a main filter (small particles)
|  |  | PP_TP_CONC_FISH | nmol P/kg | Concentration of particulate phosphorus determined by towed fish without size fractionation
|  |  | PP_LPT_CONC_FISH | nmol P/kg | Concentration of particulate phosphorus determined by towed fish collected on a prefilter (large particles)
|  |  | PP_SPT_CONC_FISH | nmol P/kg | Concentration of particulate phosphorus determined by towed fish collected on a main filter (small particles)
|  |  | P_TP_CONC_FISH | nmol P/kg | Concentration of total particulate phosphorus determined by towed fish without size fractionation
|  |  | P_LPT_CONC_FISH | nmol P/kg | Concentration of particulate phosphorus determined by towed fish collected on a prefilter (large particles)
|  |  | P_SPT_CONC_FISH | nmol P/kg | Concentration of particulate phosphorus determined by towed fish collected on a main filter (small particles)
|  |  | bSi_TP_CONC_FISH | nmol Si/kg | Concentration of particulate biogenic silicon (opal) determined by towed fish without size fractionation
|  |  | bSi_LPT_CONC_FISH | nmol Si/kg | Concentration of particulate biogenic silicon (opal) determined by towed fish collected on a prefilter (large particles)
|  |  | bSi_SPT_CONC_FISH | nmol Si/kg | Concentration of particulate biogenic silicon (opal) determined by towed fish collected on a main filter (small particles)
|  |  | PARTICLEMASS_TP_CONC_FISH | ug/kg | Concentration of particulate mass (dry weight) determined by towed fish without size fractionation
|  |  | PARTICLEMASS_LPT_CONC_FISH | ug/kg | Concentration of particulate mass (dry weight) determined by towed fish collected on a prefilter (large particles)
|  |  | PARTICLEMASS_SPT_CONC_FISH | ug/kg | Concentration of particulate mass (dry weight) determined by towed fish collected on a main filter (small particles)
Particulate major phase isotopes
|  |  | PIC_13_12_TP_DELTA_FISH | per mil | Atom ratio of total particulate inorganic carbon C isotopes expressed in conventional DELTA notation determined by towed fish without size fractionation referenced to {PDB}
|  |  | PIC_13_12_LPT_DELTA_FISH | per mil | Atom ratio of particulate inorganic carbon C isotopes expressed in conventional DELTA notation determined by towed fish collected on a pre filter (large particles) referenced to {PDB}
|  |  | PIC_13_12_SPT_DELTA_FISH | per mil | Atom ratio of particulate inorganic carbon C isotopes expressed in conventional DELTA notation determined by towed fish collected on a main filter (small particles) referenced to {PDB}
|  |  | POC_13_12_TP_DELTA_FISH | per mil | Atom ratio of total particulate organic C isotopes expressed in conventional DELTA notation determined by towed fish without size fractionation referenced to {PDB}
|  |  | POC_13_12_LPT_DELTA_FISH | per mil | Atom ratio of particulate organic C isotopes expressed in conventional DELTA notation determined by towed fish collected on a pre filter (large particles) referenced to {PDB}
|  |  | POC_13_12_SPT_DELTA_FISH | per mil | Atom ratio of particulate organic C isotopes expressed in conventional DELTA notation determined by towed fish collected on a main filter (small particles) referenced to {PDB}
|  |  | PN_15_14_TP_DELTA_FISH | per mil | Atom ratio of total particulate N isotopes expressed in conventional DELTA notation determined by towed fish without size fractionation referenced to air N2
|  |  | PN_15_14_LPT_DELTA_FISH | per mil | Atom ratio of particulate N isotopes expressed in conventional DELTA notation determined by towed fish collected on a pre filter (large particles) referenced to air N2
|  |  | PN_15_14_SPT_DELTA_FISH | per mil | Atom ratio of particulate N isotopes expressed in conventional DELTA notation determined by towed fish collected on a main filter (small particles) referenced to air N2
|  |  | bSi_30_28_TP_DELTA_FISH | per mil | Atom ratio of Si isotopes in biogenic silicon (opal) expressed in conventional DELTA notation determined by towed fish without size fractionation referenced to {NBS28}
|  |  | bSi_30_28_LPT_DELTA_FISH | per mil | Atom ratio of Si isotopes in biogenic silicon (opal) expressed in conventional DELTA notation determined by towed fish collected on a pre filter (large particles) referenced to {NBS28}
|  |  | bSi_30_28_SPT_DELTA_FISH | per mil | Atom ratio of Si isotopes in biogenic silicon (opal) expressed in conventional DELTA notation determined by towed fish collected on a main filter (small particles) referenced to {NBS28}
Particulate major and trace elements
|  |  | Ag_TP_CONC_FISH | pmol/kg | Concentration of total particulate silver determined by towed fish without size fractionation
|  |  | Ag_TPL_CONC_FISH | pmol/kg | Concentration of labile particulate silver determined by towed fish without size fractionation
|  |  | Ag_LPT_CONC_FISH | pmol/kg | Concentration of total particulate silver determined by towed fish collected on a prefilter (large particles)
|  |  | Ag_SPT_CONC_FISH | pmol/kg | Concentration of total particulate silver determined by towed fish collected on a main filter (small particles)
|  |  | Ag_SPL_CONC_FISH | pmol/kg | Concentration of labile particulate silver determined by towed fish collected on a main filter (small particles)
|  |  | Al_TP_CONC_FISH | nmol/kg | Concentration of total particulate aluminium determined by towed fish without size fractionation
|  |  | Al_TPL_CONC_FISH | nmol/kg | Concentration of labile particulate aluminum determined by towed fish without size fractionation
|  |  | Al_LPT_CONC_FISH | nmol/kg | Concentration of total particulate aluminium determined by towed fish collected on a prefilter (large particles)
|  |  | Al_SPT_CONC_FISH | nmol/kg | Concentration of total particulate aluminium determined by towed fish collected on a main filter (small particles)
|  |  | Al_SPL_CONC_FISH | nmol/kg | Concentration of labile particulate aluminium determined by towed fish collected on a main filter (small particles)
|  |  | As_TP_CONC_FISH | nmol/kg | Concentration of total particulate arsenic determined by towed fish without size fractionation
|  |  | As_TPL_CONC_FISH | nmol/kg | Concentration of labile particulate arsenic determined by towed fish without size fractionation
|  |  | As_LPT_CONC_FISH | nmol/kg | Concentration of total particulate arsenic determined by towed fish collected on a prefilter (large particles)
|  |  | As_SPT_CONC_FISH | nmol/kg | Concentration of total particulate arsenic determined by towed fish collected on a main filter (small particles)
|  |  | As_SPL_CONC_FISH | nmol/kg | Concentration of labile particulate arsenic determined by towed fish collected on a main filter (small particles)
|  |  | B_TP_CONC_FISH | pmol/kg | Concentration of total particulate boron determined by towed fish without size fractionation
|  |  | B_TPL_CONC_FISH | pmol/kg | Concentration of labile particulate boron determined by towed fish without size fractionation
|  |  | B_LPT_CONC_FISH | pmol/kg | Concentration of total particulate boron determined by towed fish collected on a prefilter (large particles)
|  |  | B_SPT_CONC_FISH | pmol/kg | Concentration of total particulate boron determined by towed fish collected on a main filter (small particles)
|  |  | B_SPL_CONC_FISH | pmol/kg | Concentration of labile particulate boron determined by towed fish collected on a main filter (small particles)
|  |  | Ba_TP_CONC_FISH | pmol/kg | Concentration of total particulate barium determined by towed fish without size fractionation
|  |  | Ba_TPL_CONC_FISH | pmol/kg | Concentration of labile particulate barium determined by towed fish without size fractionation
|  |  | Ba_LPT_CONC_FISH | pmol/kg | Concentration of total particulate barium determined by towed fish collected on a prefilter (large particles)
|  |  | Ba_SPT_CONC_FISH | pmol/kg | Concentration of total particulate barium determined by towed fish collected on a main filter (small particles)
|  |  | Ba_SPL_CONC_FISH | pmol/kg | Concentration of labile particulate barium determined by towed fish collected on a main filter (small particles)
|  |  | Be_TP_CONC_FISH | pmol/kg | Concentration of total particulate beryllium determined by towed fish without size fractionation
|  |  | Be_TPL_CONC_FISH | pmol/kg | Concentration of labile particulate beryllium determined by towed fish without size fractionation
|  |  | Be_LPT_CONC_FISH | pmol/kg | Concentration of total particulate beryllium determined by towed fish collected on a prefilter (large particles)
|  |  | Be_SPT_CONC_FISH | pmol/kg | Concentration of total particulate beryllium determined by towed fish collected on a main filter (small particles)
|  |  | Be_SPL_CONC_FISH | pmol/kg | Concentration of labile particulate beryllium determined by towed fish collected on a main filter (small particles)
|  |  | Bi_TP_CONC_FISH | pmol/kg | Concentration of total particulate bismuth determined by towed fish without size fractionation
|  |  | Bi_TPL_CONC_FISH | pmol/kg | Concentration of labile particulate bismuth determined by towed fish without size fractionation
|  |  | Bi_LPT_CONC_FISH | pmol/kg | Concentration of total particulate bismuth determined by towed fish collected on a prefilter (large particles)
|  |  | Bi_SPT_CONC_FISH | pmol/kg | Concentration of total particulate bismuth determined by towed fish collected on a main filter (small particles)
|  |  | Bi_SPL_CONC_FISH | pmol/kg | Concentration of labile particulate bismuth determined by towed fish collected on a main filter (small particles)
|  |  | Ca_TP_CONC_FISH | nmol/kg | Concentration of total particulate calcium determined by towed fish without size fractionation
|  |  | Ca_TPL_CONC_FISH | nmol/kg | Concentration of labile particulate calcium determined by towed fish without size fractionation
|  |  | Ca_LPT_CONC_FISH | nmol/kg | Concentration of total particulate calcium determined by towed fish collected on a prefilter (large particles)
|  |  | Ca_SPT_CONC_FISH | nmol/kg | Concentration of total particulate calcium determined by towed fish collected on a main filter (small particles)
|  |  | Ca_SPL_CONC_FISH | nmol/kg | Concentration of labile particulate calcium determined by towed fish collected on a main filter (small particles)
|  |  | Cd_TP_CONC_FISH | pmol/kg | Concentration of total particulate cadmium determined by towed fish without size fractionation
|  |  | Cd_TPL_CONC_FISH | pmol/kg | Concentration of labile particulate cadmium determined by towed fish without size fractionation
|  |  | Cd_LPT_CONC_FISH | pmol/kg | Concentration of total particulate cadmium determined by towed fish collected on a prefilter (large particles)
|  |  | Cd_SPT_CONC_FISH | pmol/kg | Concentration of total particulate cadmium determined by towed fish collected on a main filter (small particles)
|  |  | Cd_SPL_CONC_FISH | pmol/kg | Concentration of labile particulate cadmium determined by towed fish collected on a main filter (small particles)
|  |  | Co_TP_CONC_FISH | pmol/kg | Concentration of total particulate cobalt determined by towed fish without size fractionation
|  |  | Co_TPL_CONC_FISH | pmol/kg | Concentration of labile particulate cobalt determined by towed fish without size fractionation
|  |  | Co_LPT_CONC_FISH | pmol/kg | Concentration of total particulate cobalt determined by towed fish collected on a prefilter (large particles)
|  |  | Co_SPT_CONC_FISH | pmol/kg | Concentration of total particulate cobalt determined by towed fish collected on a main filter (small particles)
|  |  | Co_SPL_CONC_FISH | pmol/kg | Concentration of labile particulate cobalt determined by towed fish collected on a main filter (small particles)
|  |  | Cr_TP_CONC_FISH | pmol/kg | Concentration of total particulate chromium determined by towed fish without size fractionation
|  |  | Cr_TPL_CONC_FISH | pmol/kg | Concentration of labile particulate chromium determined by towed fish without size fractionation
|  |  | Cr_LPT_CONC_FISH | pmol/kg | Concentration of total particulate chromium determined by towed fish collected on a prefilter (large particles)
|  |  | Cr_SPT_CONC_FISH | pmol/kg | Concentration of total particulate chromium determined by towed fish collected on a main filter (small particles)
|  |  | Cr_SPL_CONC_FISH | pmol/kg | Concentration of labile particulate chromium determined by towed fish collected on a main filter (small particles)
|  |  | Cs_TP_CONC_FISH | pmol/kg | Concentration of total particulate cesium determined by towed fish without size fractionation
|  |  | Cs_TPL_CONC_FISH | pmol/kg | Concentration of labile particulate cesium determined by towed fish without size fractionation
|  |  | Cs_LPT_CONC_FISH | pmol/kg | Concentration of total particulate cesium determined by towed fish collected on a prefilter (large particles)
|  |  | Cs_SPT_CONC_FISH | pmol/kg | Concentration of total particulate cesium determined by towed fish collected on a main filter (small particles)
|  |  | Cs_SPL_CONC_FISH | pmol/kg | Concentration of labile particulate cesium determined by towed fish collected on a main filter (small particles)
|  |  | Cu_TP_CONC_FISH | pmol/kg | Concentration of total particulate copper determined by towed fish without size fractionation
|  |  | Cu_TPL_CONC_FISH | pmol/kg | Concentration of labile particulate copper determined by towed fish without size fractionation
|  |  | Cu_LPT_CONC_FISH | pmol/kg | Concentration of total particulate copper determined by towed fish collected on a prefilter (large particles)
|  |  | Cu_SPT_CONC_FISH | pmol/kg | Concentration of total particulate copper determined by towed fish collected on a main filter (small particles)
|  |  | Cu_SPL_CONC_FISH | pmol/kg | Concentration of labile particulate copper determined by towed fish collected on a main filter (small particles)
|  |  | Fe_TP_CONC_FISH | nmol/kg | Concentration of total particulate iron determined by towed fish without size fractionation
|  |  | Fe_TPL_CONC_FISH | nmol/kg | Concentration of labile particulate iron determined by towed fish without size fractionation
|  |  | Fe_LPT_CONC_FISH | nmol/kg | Concentration of total particulate iron determined by towed fish collected on a prefilter (large particles)
|  |  | Fe_SPT_CONC_FISH | nmol/kg | Concentration of total particulate iron determined by towed fish collected on a main filter (small particles)
|  |  | Fe_SPL_CONC_FISH | nmol/kg | Concentration of labile particulate iron determined by towed fish collected on a main filter (small particles)
|  |  | Fe_II_TP_CONC_FISH | pmol/kg | Concentration of particulate iron (II) determined by towed fish collected without size fractionation
|  |  | Fe_II_SPT_CONC_FISH | pmol/kg | Concentration of particulate iron (II) determined by towed fish collected on a main filter (small particles)
|  |  | Ga_TP_CONC_FISH | pmol/kg | Concentration of total particulate gallium determined by towed fish without size fractionation
|  |  | Ga_TPL_CONC_FISH | pmol/kg | Concentration of labile particulate gallium determined by towed fish without size fractionation
|  |  | Ga_LPT_CONC_FISH | pmol/kg | Concentration of total particulate gallium determined by towed fish collected on a prefilter (large particles)
|  |  | Ga_SPT_CONC_FISH | pmol/kg | Concentration of total particulate gallium determined by towed fish collected on a main filter (small particles)
|  |  | Ga_SPL_CONC_FISH | pmol/kg | Concentration of labile particulate gallium determined by towed fish collected on a main filter (small particles)
|  |  | Hf_TP_CONC_FISH | pmol/kg | Concentration of total particulate hafnium determined by towed fish without size fractionation
|  |  | Hf_TPL_CONC_FISH | pmol/kg | Concentration of labile particulate hafnium determined by towed fish without size fractionation
|  |  | Hf_LPT_CONC_FISH | pmol/kg | Concentration of total particulate hafnium determined by towed fish collected on a prefilter (large particles)
|  |  | Hf_SPT_CONC_FISH | pmol/kg | Concentration of total particulate hafnium determined by towed fish collected on a main filter (small particles)
|  |  | Hf_SPL_CONC_FISH | pmol/kg | Concentration of labile particulate hafnium determined by towed fish collected on a main filter (small particles)
|  |  | Hg_TP_CONC_FISH | pmol/kg | Concentration of total particulate mercury determined by towed fish without size fractionation
|  |  | Hg_MM_TP_CONC_FISH | pmol/kg | Concentration of total particulate monomethyl mercury determined by towed fish without size fractionation
|  |  | Hg_SPT_CONC_FISH | pmol/kg | Concentration of total particulate mercury determined by towed fish collected on a main filter (small particles)
|  |  | Hg_MM_SPT_CONC_FISH | pmol/kg | Concentration of total particulate monomethyl mercury determined by towed fish collected on a main filter (small particles)
|  |  | K_TP_CONC_FISH | nmol/kg | Concentration of total particulate potassium determined by towed fish without size fractionation
|  |  | K_TPL_CONC_FISH | nmol/kg | Concentration of labile particulate potassium determined by towed fish without size fractionation
|  |  | K_LPT_CONC_FISH | nmol/kg | Concentration of total particulate potassium determined by towed fish collected on a prefilter (large particles)
|  |  | K_SPT_CONC_FISH | nmol/kg | Concentration of total particulate potassium determined by towed fish collected on a main filter (small particles)
|  |  | K_SPL_CONC_FISH | nmol/kg | Concentration of labile particulate potassium determined by towed fish collected on a main filter (small particles)
|  |  | Li_TP_CONC_FISH | pmol/kg | Concentration of total particulate lithium determined by towed fish without size fractionation
|  |  | Li_TPL_CONC_FISH | pmol/kg | Concentration of labile particulate lithium determined by towed fish without size fractionation
|  |  | Li_LPT_CONC_FISH | pmol/kg | Concentration of total particulate lithium determined by towed fish collected on a prefilter (large particles)
|  |  | Li_SPT_CONC_FISH | pmol/kg | Concentration of total particulate lithium determined by towed fish collected on a main filter (small particles)
|  |  | Li_SPL_CONC_FISH | pmol/kg | Concentration of labile particulate lithium determined by towed fish collected on a main filter (small particles)
|  |  | Mg_TP_CONC_FISH | nmol/kg | Concentration of total particulate magnesium determined by towed fish without size fractionation
|  |  | Mg_TPL_CONC_FISH | nmol/kg | Concentration of labile particulate magnesium determined by towed fish without size fractionation
|  |  | Mg_LPT_CONC_FISH | nmol/kg | Concentration of total particulate magnesium determined by towed fish collected on a prefilter (large particles)
|  |  | Mg_SPT_CONC_FISH | nmol/kg | Concentration of total particulate magnesium determined by towed fish collected on a main filter (small particles)
|  |  | Mg_SPL_CONC_FISH | nmol/kg | Concentration of labile particulate magnesium determined by towed fish collected on a main filter (small particles)
|  |  | Mn_TP_CONC_FISH | nmol/kg | Concentration of total particulate manganese determined by towed fish without size fractionation
|  |  | Mn_TPL_CONC_FISH | nmol/kg | Concentration of labile particulate manganese determined by towed fish without size fractionation
|  |  | Mn_LPT_CONC_FISH | nmol/kg | Concentration of total particulate manganese determined by towed fish collected on a prefilter (large particles)
|  |  | Mn_SPT_CONC_FISH | nmol/kg | Concentration of total particulate manganese determined by towed fish collected on a main filter (small particles)
|  |  | Mn_SPL_CONC_FISH | nmol/kg | Concentration of labile particulate manganese determined by towed fish collected on a main filter (small particles)
|  |  | Mo_TP_CONC_FISH | pmol/kg | Concentration of total particulate molybdenum determined by towed fish without size fractionation
|  |  | Mo_TPL_CONC_FISH | pmol/kg | Concentration of labile particulate molybdenum determined by towed fish without size fractionation
|  |  | Mo_LPT_CONC_FISH | pmol/kg | Concentration of total particulate moybdenum determined by towed fish collected on a prefilter (large particles)
|  |  | Mo_SPT_CONC_FISH | pmol/kg | Concentration of total particulate molybdenum determined by towed fish collected on a main filter (small particles)
|  |  | Mo_SPL_CONC_FISH | pmol/kg | Concentration of labile particulate molybdenum determined by towed fish collected on a main filter (small particles)
|  |  | Nb_TP_CONC_FISH | pmol/kg | Concentration of total particulate niobium determined by towed fish without size fractionation
|  |  | Nb_TPL_CONC_FISH | pmol/kg | Concentration of labile particulate niobium determined by towed fish without size fractionation
|  |  | Nb_LPT_CONC_FISH | pmol/kg | Concentration of total particulate niobium determined by towed fish collected on a prefilter (large particles)
|  |  | Nb_SPT_CONC_FISH | pmol/kg | Concentration of total particulate niobium determined by towed fish collected on a main filter (small particles)
|  |  | Nb_SPL_CONC_FISH | pmol/kg | Concentration of labile particulate niobium determined by towed fish collected on a main filter (small particles)
|  |  | Ni_TP_CONC_FISH | pmol/kg | Concentration of total particulate nickel determined by towed fish without size fractionation
|  |  | Ni_TPL_CONC_FISH | pmol/kg | Concentration of labile particulate nickel determined by towed fish without size fractionation
|  |  | Ni_LPT_CONC_FISH | pmol/kg | Concentration of total particulate nickel determined by towed fish collected on a prefilter (large particles)
|  |  | Ni_SPT_CONC_FISH | pmol/kg | Concentration of total particulate nickel determined by towed fish collected on a main filter (small particles)
|  |  | Ni_SPL_CONC_FISH | pmol/kg | Concentration of labile particulate nickel determined by towed fish collected on a main filter (small particles)
|  |  | P_TP_CONC_FISH | nmol/kg | Concentration of total particulate phosphorus determined by towed fish without size fractionation
|  |  | P_TPL_CONC_FISH | nmol/kg | Concentration of labile particulate phosphorus determined by towed fish without size fractionation
|  |  | P_LPT_CONC_FISH | nmol/kg | Concentration of total particulate phosphorus determined by towed fish collected on a prefilter (large particles)
|  |  | P_SPT_CONC_FISH | nmol/kg | Concentration of total particulate phosphorus determined by towed fish collected on a main filter (small particles)
|  |  | P_SPL_CONC_FISH | nmol/kg | Concentration of labile particulate phosphorus determined by towed fish collected on a main filter (small particles)
|  |  | Pb_TP_CONC_FISH | pmol/kg | Concentration of total particulate lead determined by towed fish without size fractionation
|  |  | Pb_TPL_CONC_FISH | pmol/kg | Concentration of labile particulate lead determined by towed fish without size fractionation
|  |  | Pb_LPT_CONC_FISH | pmol/kg | Concentration of total particulate lead determined by towed fish collected on a prefilter (large particles)
|  |  | Pb_SPT_CONC_FISH | pmol/kg | Concentration of total particulate lead determined by towed fish collected on a main filter (small particles)
|  |  | Pb_SPL_CONC_FISH | pmol/kg | Concentration of labile particulate lead determined by towed fish collected on a main filter (small particles)
|  |  | Rb_TP_CONC_FISH | pmol/kg | Concentration of total particulate rubidium determined by towed fish without size fractionation
|  |  | Rb_TPL_CONC_FISH | pmol/kg | Concentration of labile particulate rubidium determined by towed fish without size fractionation
|  |  | Rb_LPT_CONC_FISH | pmol/kg | Concentration of total particulate rubidium determined by towed fish collected on a prefilter (large particles)
|  |  | Rb_SPT_CONC_FISH | pmol/kg | Concentration of total particulate rubidium determined by towed fish collected on a main filter (small particles)
|  |  | Rb_SPL_CONC_FISH | pmol/kg | Concentration of labile particulate rubidium determined by towed fish collected on a main filter (small particles)
|  |  | Re_TP_CONC_FISH | pmol/kg | Concentration of total particulate rhenium determined by towed fish without size fractionation
|  |  | Re_TPL_CONC_FISH | pmol/kg | Concentration of labile particulate rhenium determined by towed fish without size fractionation
|  |  | Re_LPT_CONC_FISH | pmol/kg | Concentration of total particulate rhenium determined by towed fish collected on a prefilter (large particles)
|  |  | Re_SPT_CONC_FISH | pmol/kg | Concentration of total particulate rhenium determined by towed fish collected on a main filter (small particles)
|  |  | Re_SPL_CONC_FISH | pmol/kg | Concentration of labile particulate rhenium determined by towed fish collected on a main filter (small particles)
|  |  | S_TP_CONC_FISH | nmol/kg | Concentration of total particulate sulfur determined by towed fish collected without size fractionation
|  |  | S_SPT_CONC_FISH | nmol/kg | Concentration of total particulate sulfur determined by towed fish collected on a main filter (small particles)
|  |  | AVS_TP_CONC_FISH | nmol/kg | Concentration of particulate acid volatile sulfur determined by towed fish collected without size fractionation
|  |  | AVS_SPT_CONC_FISH | nmol/kg | Concentration of particulate acid volatile sulfur determined by towed fish collected on a main filter (small particles)
|  |  | CRS_TP_CONC_FISH | nmol/kg | Concentration of particulate chromium-reducible sulfur determined by towed fish collected without size fractionation
|  |  | CRS_SPT_CONC_FISH | nmol/kg | Concentration of particulate chromium-reducible sulfur determined by towed fish collected on a main filter (small particles)
|  |  | Sc_TP_CONC_FISH | pmol/kg | Concentration of total particulate scandium determined by towed fish without size fractionation
|  |  | Sc_TPL_CONC_FISH | pmol/kg | Concentration of labile particulate scandium determined by towed fish without size fractionation
|  |  | Sc_LPT_CONC_FISH | pmol/kg | Concentration of total particulate scandium determined by towed fish collected on a prefilter (large particles)
|  |  | Sc_SPT_CONC_FISH | pmol/kg | Concentration of total particulate scandium determined by towed fish collected on a main filter (small particles)
|  |  | Sc_SPL_CONC_FISH | pmol/kg | Concentration of labile particulate scandium determined by towed fish collected on a main filter (small particles)
|  |  | Se_0_TP_CONC_FISH | pmol/kg | Concentration of particulate elemental selenium (0) determined by towed fish collected without size fractionation
|  |  | Se_0_SPT_CONC_FISH | pmol/kg | Concentration of particulate elemental selenium (0) determined by towed fish collected on a main filter (small particles)
|  |  | Se_TP_CONC_FISH | pmol/kg | Concentration of total particulate selenium determined by towed fish collected without size fractionation
|  |  | Se_SPT_CONC_FISH | pmol/kg | Concentration of total particulate selenium determined by towed fish collected on a main filter (small particles)
|  |  | Si_TP_CONC_FISH | nmol/kg | Concentration of total particulate silicon determined by towed fish without size fractionation
|  |  | Si_TPL_CONC_FISH | nmol/kg | Concentration of labile particulate silicon determined by towed fish without size fractionation
|  |  | Si_LPT_CONC_FISH | nmol/kg | Concentration of total particulate silicon determined by towed fish collected on a prefilter (large particles)
|  |  | Si_SPT_CONC_FISH | nmol/kg | Concentration of total particulate silicon determined by towed fish collected on a main filter (small particles)
|  |  | Si_SPL_CONC_FISH | nmol/kg | Concentration of labile particulate silicon determined by towed fish collected on a main filter (small particles)
|  |  | Sn_TP_CONC_FISH | pmol/kg | Concentration of total particulate tin determined by towed fish without size fractionation
|  |  | Sn_TPL_CONC_FISH | pmol/kg | Concentration of labile particulate tin determined by towed fish without size fractionation
|  |  | Sn_LPT_CONC_FISH | pmol/kg | Concentration of total particulate tin determined by towed fish collected on a prefilter (large particles)
|  |  | Sn_SPT_CONC_FISH | pmol/kg | Concentration of total particulate tin determined by towed fish collected on a main filter (small particles)
|  |  | Sn_SPL_CONC_FISH | pmol/kg | Concentration of labile particulate tin determined by towed fish collected on a main filter (small particles)
|  |  | Sr_TP_CONC_FISH | pmol/kg | Concentration of total particulate strontium determined by towed fish without size fractionation
|  |  | Sr_TPL_CONC_FISH | pmol/kg | Concentration of labile particulate strontium determined by towed fish without size fractionation
|  |  | Sr_LPT_CONC_FISH | pmol/kg | Concentration of total particulate strontium determined by towed fish collected on a prefilter (large particles)
|  |  | Sr_SPT_CONC_FISH | pmol/kg | Concentration of total particulate strontium determined by towed fish collected on a main filter (small particles)
|  |  | Sr_SPL_CONC_FISH | pmol/kg | Concentration of labile particulate strontium determined by towed fish collected on a main filter (small particles)
|  |  | Ta_TP_CONC_FISH | pmol/kg | Concentration of total particulate tantalum determined by towed fish without size fractionation
|  |  | Ta_TPL_CONC_FISH | pmol/kg | Concentration of labile particulate tantalum determined by towed fish without size fractionation
|  |  | Ta_LPT_CONC_FISH | pmol/kg | Concentration of total particulate tantalum determined by towed fish collected on a prefilter (large particles)
|  |  | Ta_SPT_CONC_FISH | pmol/kg | Concentration of total particulate tantalum determined by towed fish collected on a main filter (small particles)
|  |  | Ta_SPL_CONC_FISH | pmol/kg | Concentration of labile particulate tantalum determined by towed fish collected on a main filter (small particles)
|  |  | Th_TP_CONC_FISH | pmol/kg | Concentration of total particulate thorium determined by towed fish without size fractionation
|  |  | Th_TPL_CONC_FISH | pmol/kg | Concentration of labile particulate thorium determined by towed fish without size fractionation
|  |  | Th_LPT_CONC_FISH | pmol/kg | Concentration of total particulate thorium determined by towed fish collected on a prefilter (large particles)
|  |  | Th_SPT_CONC_FISH | pmol/kg | Concentration of total particulate thorium determined by towed fish collected on a main filter (small particles)
|  |  | Th_SPL_CONC_FISH | pmol/kg | Concentration of labile particulate thorium determined by towed fish collected on a main filter (small particles)
|  |  | Ti_TP_CONC_FISH | pmol/kg | Concentration of total particulate titanium determined by towed fish without size fractionation
|  |  | Ti_TPL_CONC_FISH | pmol/kg | Concentration of labile particulate titanium determined by towed fish without size fractionation
|  |  | Ti_LPT_CONC_FISH | pmol/kg | Concentration of total particulate titanium determined by towed fish collected on a prefilter (large particles)
|  |  | Ti_SPT_CONC_FISH | pmol/kg | Concentration of total particulate titanium determined by towed fish collected on a main filter (small particles)
|  |  | Ti_SPL_CONC_FISH | pmol/kg | Concentration of labile particulate titanium determined by towed fish collected on a main filter (small particles)
|  |  | U_TP_CONC_FISH | pmol/kg | Concentration of total particulate uranium determined by towed fish without size fractionation
|  |  | U_TPL_CONC_FISH | pmol/kg | Concentration of labile particulate uranium determined by towed fish without size fractionation
|  |  | U_LPT_CONC_FISH | pmol/kg | Concentration of total particulate uranium determined by towed fish collected on a prefilter (large particles)
|  |  | U_SPT_CONC_FISH | pmol/kg | Concentration of total particulate uranium determined by towed fish collected on a main filter (small particles)
|  |  | U_SPL_CONC_FISH | pmol/kg | Concentration of labile particulate uranium determined by towed fish collected on a main filter (small particles)
|  |  | V_TP_CONC_FISH | pmol/kg | Concentration of total particulate vanadium determined by towed fish without size fractionation
|  |  | V_TPL_CONC_FISH | pmol/kg | Concentration of labile particulate vanadium determined by towed fish without size fractionation
|  |  | V_LPT_CONC_FISH | pmol/kg | Concentration of total particulate vanadium determined by towed fish collected on a prefilter (large particles)
|  |  | V_SPT_CONC_FISH | pmol/kg | Concentration of total particulate vanadium determined by towed fish collected on a main filter (small particles)
|  |  | V_SPL_CONC_FISH | pmol/kg | Concentration of labile particulate vanadium determined by towed fish collected on a main filter (small particles)
|  |  | W_TP_CONC_FISH | pmol/kg | Concentration of total particulate tungsten determined by towed fish without size fractionation
|  |  | W_TPL_CONC_FISH | pmol/kg | Concentration of labile particulate tungsten determined by towed fish without size fractionation
|  |  | W_LPT_CONC_FISH | pmol/kg | Concentration of total particulate tungsten determined by towed fish collected on a prefilter (large particles)
|  |  | W_SPT_CONC_FISH | pmol/kg | Concentration of total particulate tungsten determined by towed fish collected on a main filter (small particles)
|  |  | W_SPL_CONC_FISH | pmol/kg | Concentration of labile particulate tungsten determined by towed fish collected on a main filter (small particles)
|  |  | Zn_TP_CONC_FISH | pmol/kg | Concentration of total particulate zinc determined by towed fish without size fractionation
|  |  | Zn_TPL_CONC_FISH | pmol/kg | Concentration of labile particulate zinc determined by towed fish without size fractionation
|  |  | Zn_LPT_CONC_FISH | pmol/kg | Concentration of total particulate zinc determined by towed fish collected on a prefilter (large particles)
|  |  | Zn_SPT_CONC_FISH | pmol/kg | Concentration of total particulate zinc determined by towed fish collected on a main filter (small particles)
|  |  | Zn_SPL_CONC_FISH | pmol/kg | Concentration of labile particulate zinc determined by towed fish collected on a main filter (small particles)
|  |  | Zr_TP_CONC_FISH | pmol/kg | Concentration of total particulate zirconium determined by towed fish without size fractionation
|  |  | Zr_TPL_CONC_FISH | pmol/kg | Concentration of labile particulate zirconium determined by towed fish without size fractionation
|  |  | Zr_LPT_CONC_FISH | pmol/kg | Concentration of total particulate zirconium determined by towed fish collected on a prefilter (large particles)
|  |  | Zr_SPT_CONC_FISH | pmol/kg | Concentration of total particulate zirconium determined by towed fish collected on a main filter (small particles)
|  |  | Zr_SPL_CONC_FISH | pmol/kg | Concentration of labile particulate zirconium determined by towed fish collected on a main filter (small particles)
Particulate rare earth elements
|  |  | Y_TP_CONC_FISH | pmol/kg | Concentration of total particulate yttrium determined by towed fish without size fractionation
|  |  | Y_TPL_CONC_FISH | pmol/kg | Concentration of labile particulate yttrium determined by towed fish without size fractionation
|  |  | Y_LPT_CONC_FISH | pmol/kg | Concentration of total particulate yttrium determined by towed fish collected on a prefilter (large particles)
|  |  | Y_SPT_CONC_FISH | pmol/kg | Concentration of total particulate yttrium determined by towed fish collected on a main filter (small particles)
|  |  | Y_SPL_CONC_FISH | pmol/kg | Concentration of labile particulate yttrium determined by towed fish collected on a main filter (small particles)
|  |  | La_TP_CONC_FISH | pmol/kg | Concentration of total particulate lantanum determined by towed fish without size fractionation
|  |  | La_TPL_CONC_FISH | pmol/kg | Concentration of labile particulate lanthanum determined by towed fish without size fractionation
|  |  | La_LPT_CONC_FISH | pmol/kg | Concentration of total particulate lanthanum determined by towed fish collected on a prefilter (large particles)
|  |  | La_SPT_CONC_FISH | pmol/kg | Concentration of total particulate lanthanum determined by towed fish collected on a main filter (small particles)
|  |  | La_SPL_CONC_FISH | pmol/kg | Concentration of labile particulate lanthanum determined by towed fish collected on a main filter (small particles)
|  |  | Ce_TP_CONC_FISH | pmol/kg | Concentration of total particulate cerium determined by towed fish without size fractionation
|  |  | Ce_TPL_CONC_FISH | pmol/kg | Concentration of labile particulate cerium determined by towed fish without size fractionation
|  |  | Ce_LPT_CONC_FISH | pmol/kg | Concentration of total particulate cerium determined by towed fish collected on a prefilter (large particles)
|  |  | Ce_SPT_CONC_FISH | pmol/kg | Concentration of total particulate cerium determined by towed fish collected on a main filter (small particles)
|  |  | Ce_SPL_CONC_FISH | pmol/kg | Concentration of labile particulate cerium determined by towed fish collected on a main filter (small particles)
|  |  | Pr_TP_CONC_FISH | pmol/kg | Concentration of total particulate praseodymium determined by towed fish without size fractionation
|  |  | Pr_TPL_CONC_FISH | pmol/kg | Concentration of labile particulate praseodymium determined by towed fish without size fractionation
|  |  | Pr_LPT_CONC_FISH | pmol/kg | Concentration of total particulate praseodymium determined by towed fish collected on a prefilter (large particles)
|  |  | Pr_SPT_CONC_FISH | pmol/kg | Concentration of total particulate praseodymium determined by towed fish collected on a main filter (small particles)
|  |  | Pr_SPL_CONC_FISH | pmol/kg | Concentration of labile particulate praseodymium determined by towed fish collected on a main filter (small particles)
|  |  | Nd_TP_CONC_FISH | pmol/kg | Concentration of total particulate neodymium determined by towed fish without size fractionation
|  |  | Nd_TPL_CONC_FISH | pmol/kg | Concentration of labile particulate neodymium determined by towed fish without size fractionation
|  |  | Nd_LPT_CONC_FISH | pmol/kg | Concentration of total particulate neodymium determined by towed fish collected on a prefilter (large particles)
|  |  | Nd_SPT_CONC_FISH | pmol/kg | Concentration of total particulate neodymium determined by towed fish collected on a main filter (small particles)
|  |  | Nd_SPL_CONC_FISH | pmol/kg | Concentration of labile particulate neodymium determined by towed fish collected on a main filter (small particles)
|  |  | Sm_TP_CONC_FISH | pmol/kg | Concentration of total particulate samarium determined by towed fish without size fractionation
|  |  | Sm_TPL_CONC_FISH | pmol/kg | Concentration of labile particulate samarium determined by towed fish without size fractionation
|  |  | Sm_LPT_CONC_FISH | pmol/kg | Concentration of total particulate samarium determined by towed fish collected on a prefilter (large particles)
|  |  | Sm_SPT_CONC_FISH | pmol/kg | Concentration of total particulate samarium determined by towed fish collected on a main filter (small particles)
|  |  | Sm_SPL_CONC_FISH | pmol/kg | Concentration of labile particulate samarium determined by towed fish collected on a main filter (small particles)
|  |  | Eu_TP_CONC_FISH | pmol/kg | Concentration of total particulate europium determined by towed fish without size fractionation
|  |  | Eu_TPL_CONC_FISH | pmol/kg | Concentration of labile particulate europium determined by towed fish without size fractionation
|  |  | Eu_LPT_CONC_FISH | pmol/kg | Concentration of total particulate europium determined by towed fish collected on a prefilter (large particles)
|  |  | Eu_SPT_CONC_FISH | pmol/kg | Concentration of total particulate europium determined by towed fish collected on a main filter (small particles)
|  |  | Eu_SPL_CONC_FISH | pmol/kg | Concentration of labile particulate europium determined by towed fish collected on a main filter (small particles)
|  |  | Gd_TP_CONC_FISH | pmol/kg | Concentration of total particulate gadolinium determined by towed fish without size fractionation
|  |  | Gd_TPL_CONC_FISH | pmol/kg | Concentration of labile particulate gadolinium determined by towed fish without size fractionation
|  |  | Gd_LPT_CONC_FISH | pmol/kg | Concentration of total particulate gadolinium determined by towed fish collected on a prefilter (large particles)
|  |  | Gd_SPT_CONC_FISH | pmol/kg | Concentration of total particulate gadolinium determined by towed fish collected on a main filter (small particles)
|  |  | Gd_SPL_CONC_FISH | pmol/kg | Concentration of labile particulate gadolinium determined by towed fish collected on a main filter (small particles)
|  |  | Tb_TP_CONC_FISH | pmol/kg | Concentration of total particulate terbium determined by towed fish without size fractionation
|  |  | Tb_TPL_CONC_FISH | pmol/kg | Concentration of labile particulate terbium determined by towed fish without size fractionation
|  |  | Tb_LPT_CONC_FISH | pmol/kg | Concentration of total particulate terbium determined by towed fish collected on a prefilter (large particles)
|  |  | Tb_SPT_CONC_FISH | pmol/kg | Concentration of total particulate terbium determined by towed fish collected on a main filter (small particles)
|  |  | Tb_SPL_CONC_FISH | pmol/kg | Concentration of labile particulate terbium determined by towed fish collected on a main filter (small particles)
|  |  | Dy_TP_CONC_FISH | pmol/kg | Concentration of total particulate dysprosium determined by towed fish without size fractionation
|  |  | Dy_TPL_CONC_FISH | pmol/kg | Concentration of labile particulate dysprosium determined by towed fish without size fractionation
|  |  | Dy_LPT_CONC_FISH | pmol/kg | Concentration of total particulate dysprosium determined by towed fish collected on a prefilter (large particles)
|  |  | Dy_SPT_CONC_FISH | pmol/kg | Concentration of total particulate dysprosium determined by towed fish collected on a main filter (small particles)
|  |  | Dy_SPL_CONC_FISH | pmol/kg | Concentration of labile particulate dysprosium determined by towed fish collected on a main filter (small particles)
|  |  | Ho_TP_CONC_FISH | pmol/kg | Concentration of total particulate holmium determined by towed fish without size fractionation
|  |  | Ho_TPL_CONC_FISH | pmol/kg | Concentration of labile particulate holmium determined by towed fish without size fractionation
|  |  | Ho_LPT_CONC_FISH | pmol/kg | Concentration of total particulate holmium determined by towed fish collected on a prefilter (large particles)
|  |  | Ho_SPT_CONC_FISH | pmol/kg | Concentration of total particulate holmium determined by towed fish collected on a main filter (small particles)
|  |  | Ho_SPL_CONC_FISH | pmol/kg | Concentration of labile particulate holmium determined by towed fish collected on a main filter (small particles)
|  |  | Er_TP_CONC_FISH | pmol/kg | Concentration of total particulate erbium determined by towed fish without size fractionation
|  |  | Er_TPL_CONC_FISH | pmol/kg | Concentration of labile particulate erbium determined by towed fish without size fractionation
|  |  | Er_LPT_CONC_FISH | pmol/kg | Concentration of total particulate erbium determined by towed fish collected on a prefilter (large particles)
|  |  | Er_SPT_CONC_FISH | pmol/kg | Concentration of total particulate erbium determined by towed fish collected on a main filter (small particles)
|  |  | Er_SPL_CONC_FISH | pmol/kg | Concentration of labile particulate erbium determined by towed fish collected on a main filter (small particles)
|  |  | Tm_TP_CONC_FISH | pmol/kg | Concentration of total particulate thullium determined by towed fish without size fractionation
|  |  | Tm_TPL_CONC_FISH | pmol/kg | Concentration of labile particulate thullium determined by towed fish without size fractionation
|  |  | Tm_LPT_CONC_FISH | pmol/kg | Concentration of total particulate thullium determined by towed fish collected on a prefilter (large particles)
|  |  | Tm_SPT_CONC_FISH | pmol/kg | Concentration of total particulate thullium determined by towed fish collected on a main filter (small particles)
|  |  | Tm_SPL_CONC_FISH | pmol/kg | Concentration of labile particulate thullium determined by towed fish collected on a main filter (small particles)
|  |  | Yb_TP_CONC_FISH | pmol/kg | Concentration of total particulate ytterbium determined by towed fish without size fractionation
|  |  | Yb_TPL_CONC_FISH | pmol/kg | Concentration of labile particulate ytterbium determined by towed fish without size fractionation
|  |  | Yb_LPT_CONC_FISH | pmol/kg | Concentration of total particulate ytterbium determined by towed fish collected on a prefilter (large particles)
|  |  | Yb_SPT_CONC_FISH | pmol/kg | Concentration of total particulate ytterbium determined by towed fish collected on a main filter (small particles)
|  |  | Yb_SPL_CONC_FISH | pmol/kg | Concentration of labile particulate ytterbium determined by towed fish collected on a main filter (small particles)
|  |  | Lu_TP_CONC_FISH | pmol/kg | Concentration of total particulate lutecium determined by towed fish without size fractionation
|  |  | Lu_TPL_CONC_FISH | pmol/kg | Concentration of labile particulate lutecium determined by towed fish without size fractionation
|  |  | Lu_LPT_CONC_FISH | pmol/kg | Concentration of total particulate lutecium determined by towed fish collected on a prefilter (large particles)
|  |  | Lu_SPT_CONC_FISH | pmol/kg | Concentration of total particulate lutecium determined by towed fish collected on a main filter (small particles)
|  |  | Lu_SPL_CONC_FISH | pmol/kg | Concentration of labile particulate lutecium determined by towed fish collected on a main filter (small particles)
Particulate radiogenic isotopes
|  |  | Hf_176_177_TP_RATIO_FISH | RATIO | Atom ratio of given total particulate Hf isotopes expressed atom ratio determined by towed fish without size fractionation
|  |  | Hf_176_177_SPT_RATIO_FISH | RATIO | Atom ratio of given total particulate Hf isotopes expressed as atom ratio determined by towed fish collected on a main filter (small particles)
|  |  | Hf_176_TP_EPSILON_FISH | per 10000 | Atom ratio of total particulate Hf isotopes expressed in conventional EPSILON notation determined by towed fish without size fractionation
|  |  | Hf_176_SPT_EPSILON_FISH | per 10000 | Atom ratio of total particulate Hf isotopes expressed in conventional EPSILON notation determined by towed fish collected on a main filter (small particles)
|  |  | Nd_143_144_TP_RATIO_FISH | RATIO | Atom ratio of given total particulate Nd isotopes expressed atom ratio determined by towed fish without size fractionation
|  |  | Nd_143_144_TPL_RATIO_FISH | RATIO | Atom ratio of given labile particulate Nd isotopes expressed atom ratio determined by towed fish without size fractionation
|  |  | Nd_143_144_SPT_RATIO_FISH | RATIO | Atom ratio of given total particulate Nd isotopes expressed as atom ratio determined by towed fish collected on a main filter (small particles)
|  |  | Nd_143_144_SPL_RATIO_FISH | RATIO | Atom ratio of given labile particulate Nd isotopes expressed as atom ratio determined by towed fish collected on a main filter (small particles)
|  |  | Nd_143_144_TP_EPSILON_FISH | per 10000 | Atom ratio of total particulate Nd isotopes expressed in conventional EPSILON notation determined by towed fish without size fractionation
|  |  | Nd_143_144_TPL_EPSILON_FISH | per 10000 | Atom ratio of labile particulate Nd isotopes expressed in conventional EPSILON notation determined by towed fish without size fractionation
|  |  | Nd_143_144_SPT_EPSILON_FISH | per 10000 | Atom ratio of total particulate Nd isotopes expressed in conventional EPSILON notation determined by towed fish collected on a main filter (small particles)
|  |  | Nd_143_144_SPL_EPSILON_FISH | per 10000 | Atom ratio of labile particulate Nd isotopes expressed in conventional EPSILON notation determined by towed fish collected on a main filter (small particles)
|  |  | OS_187_188_TP_RATIO_FISH | RATIO | Atom ratio of given total particulate Os isotopes expressed atom ratio determined by towed fish without size fractionation
|  |  | OS_187_188_SPT_RATIO_FISH | RATIO | Atom ratio of given total particulate Os isotopes expressed as atom ratio determined by towed fish collected on a main filter (small particles)
|  |  | Sr_87_86_TP_RATIO_FISH | RATIO | Atom ratio of given total particulate Sr isotopes expressed atom ratio determined by towed fish without size fractionation
|  |  | Sr_87_86_TPL_RATIO_FISH | RATIO | Atom ratio of given labile particulate Sr isotopes expressed atom ratio determined by towed fish without size fractionation
|  |  | Sr_87_86_SPT_RATIO_FISH | RATIO | Atom ratio of given total particulate Sr isotopes expressed as atom ratio determined by towed fish collected on a main filter (small particles)
|  |  | Sr_87_86_SPL_RATIO_FISH | RATIO | Atom ratio of given labile particulate Sr isotopes expressed as atom ratio determined by towed fish collected on a main filter (small particles)
Particulate lead isotopes
|  |  | Pb_206_204_TP_RATIO_FISH | RATIO | Atom ratio of given total particulate Pb isotopes expressed atom ratio determined by towed fish without size fractionation referenced to {NBS981}
|  |  | Pb_206_204_TPL_RATIO_FISH | RATIO | Atom ratio of given labile particulate Pb isotopes expressed atom ratio determined by towed fish without size fractionation referenced to {NBS981}
|  |  | Pb_206_204_SPT_RATIO_FISH | RATIO | Atom ratio of given total particulate Pb isotopes expressed as atom ratio determined by towed fish collected on a main filter (small particles) referenced to {NBS981}
|  |  | Pb_206_204_SPL_RATIO_FISH | RATIO | Atom ratio of given labile particulate Pb isotopes expressed as atom ratio determined by towed fish collected on a main filter (small particles) referenced to {NBS981}
|  |  | Pb_206_207_TP_RATIO_FISH | RATIO | Atom ratio of given total particulate Pb isotopes expressed atom ratio determined by towed fish without size fractionation referenced to {NBS981}
|  |  | Pb_206_207_TPL_RATIO_FISH | RATIO | Atom ratio of given labile particulate Pb isotopes expressed atom ratio determined by towed fish without size fractionation referenced to {NBS981}
|  |  | Pb_206_207_SPT_RATIO_FISH | RATIO | Atom ratio of given total particulate Pb isotopes expressed as atom ratio determined by towed fish collected on a main filter (small particles) referenced to {NBS981}
|  |  | Pb_206_207_SPL_RATIO_FISH | RATIO | Atom ratio of given labile particulate Pb isotopes expressed as atom ratio determined by towed fish collected on a main filter (small particles) referenced to {NBS981}
|  |  | Pb_208_207_TP_RATIO_FISH | RATIO | Atom ratio of given total particulate Pb isotopes expressed atom ratio determined by towed fish without size fractionation referenced to {NBS981}
|  |  | Pb_208_207_TPL_RATIO_FISH | RATIO | Atom ratio of given labile particulate Pb isotopes expressed atom ratio determined by towed fish without size fractionation referenced to {NBS981}
|  |  | Pb_208_207_SPT_RATIO_FISH | RATIO | Atom ratio of given total particulate Pb isotopes expressed as atom ratio determined by towed fish collected on a main filter (small particles) referenced to {NBS981}
|  |  | Pb_208_207_SPL_RATIO_FISH | RATIO | Atom ratio of given labile particulate Pb isotopes expressed as atom ratio determined by towed fish collected on a main filter (small particles) referenced to {NBS981}
|  |  | Pb_208_204_TP_RATIO_FISH | RATIO | Atom ratio of given total particulate Pb isotopes expressed atom ratio determined by towed fish without size fractionation referenced to {NBS981}
|  |  | Pb_208_204_TPL_RATIO_FISH | RATIO | Atom ratio of given labile particulate Pb isotopes expressed atom ratio determined by towed fish without size fractionation referenced to {NBS981}
|  |  | Pb_208_204_SPT_RATIO_FISH | RATIO | Atom ratio of given total particulate Pb isotopes expressed as atom ratio determined by towed fish collected on a main filter (small particles) referenced to {NBS981}
|  |  | Pb_208_204_SPL_RATIO_FISH | RATIO | Atom ratio of given labile particulate Pb isotopes expressed as atom ratio determined by towed fish collected on a main filter (small particles) referenced to {NBS981}
|  |  | Pb_207_204_TP_RATIO_FISH | RATIO | Atom ratio of given total particulate Pb isotopes expressed atom ratio determined by towed fish without size fractionation referenced to {NBS981}
|  |  | Pb_207_204_TPL_RATIO_FISH | RATIO | Atom ratio of given labile particulate Pb isotopes expressed atom ratio determined by towed fish without size fractionation referenced to {NBS981}
|  |  | Pb_207_204_SPT_RATIO_FISH | RATIO | Atom ratio of given total particulate Pb isotopes expressed as atom ratio determined by towed fish collected on a main filter (small particles) referenced to {NBS981}
|  |  | Pb_207_204_SPL_RATIO_FISH | RATIO | Atom ratio of given labile particulate Pb isotopes expressed as atom ratio determined by towed fish collected on a main filter (small particles) referenced to {NBS981}
Particulate trace element isotopes
|  |  | Ba_138_134_TP_DELTA_FISH | per mil | Atom ratio of total particulate Ba isotopes expressed in conventional DELTA notation determined by towed fish without size fractionation referenced to {NIST 3104a}
|  |  | Ba_138_134_TPL_DELTA_FISH | per mil | Atom ratio of labiile particulate Ba isotopes expressed in conventional DELTA notation determined by towed fish without size fractionation referenced to {NIST 3104a}
|  |  | Ba_138_134_SPT_DELTA_FISH | per mil | Atom ratio of total particulate Ba isotopes expressed in conventional DELTA notation determined by towed fish collected on a main filter (small particles) referenced to {NIST 3104a}
|  |  | Ba_138_134_SPL_DELTA_FISH | per mil | Atom ratio of labile particulate Ba isotopes expressed in conventional DELTA notation determined by towed fish collected on a main filter (small particles) referenced to {NIST 3104a}
|  |  | Cd_114_110_TP_DELTA_FISH | per mil | Atom ratio of total particulate Cd isotopes expressed in conventional DELTA notation determined by towed fish without size fractionation referenced to {NIST3108}
|  |  | Cd_114_110_TPL_DELTA_FISH | per mil | Atom ratio of labile particulate Cd isotopes expressed in conventional DELTA notation determined by towed fish without size fractionation referenced to {NIST3108}
|  |  | Cd_114_110_SPT_DELTA_FISH | per mil | Atom ratio of total particulate Cd isotopes expressed in conventional DELTA notation determined by towed fish collected on a main filter (small particles) referenced to {NIST3108}
|  |  | Cd_114_110_SPL_DELTA_FISH | per mil | Atom ratio of labile particulate Cd isotopes expressed in conventional DELTA notation determined by towed fish collected on a main filter (small particles) referenced to {NIST3108}
|  |  | Cu_65_63_TP_DELTA_FISH | per mil | Atom ratio of total particulate Cu isotopes expressed in conventional DELTA notation determined by towed fish without size fractionation referenced to {NIST976}
|  |  | Cu_65_63_TPL_DELTA_FISH | per mil | Atom ratio of labile particulate Cu isotopes expressed in conventional DELTA notation determined by towed fish without size fractionation referenced to {NIST976}
|  |  | Cu_65_63_SPT_DELTA_FISH | per mil | Atom ratio of total particulate Cu isotopes expressed in conventional DELTA notation determined by towed fish collected on a main filter (small particles) referenced to {NIST976}
|  |  | Cu_65_63_SPL_DELTA_FISH | per mil | Atom ratio of labile particulate Cu isotopes expressed in conventional DELTA notation determined by towed fish collected on a main filter (small particles) referenced to {NIST976}
|  |  | Fe_56_54_TP_DELTA_FISH | per mil | Atom ratio of total particulate Fe isotopes expressed in conventional DELTA notation determined by towed fish without size fractionation referenced to {IRMM-14}
|  |  | Fe_56_54_TPL_DELTA_FISH | per mil | Atom ratio of labile particulate Fe isotopes expressed in conventional DELTA notation determined by towed fish without size fractionation referenced to {IRMM-14}
|  |  | Fe_56_54_SPT_DELTA_FISH | per mil | Atom ratio of total particulate Fe isotopes expressed in conventional DELTA notation determined by towed fish collected on a main filter (small particles) referenced to {IRMM-14}
|  |  | Fe_56_54_SPL_DELTA_FISH | per mil | Atom ratio of labile particulate Fe isotopes expressed in conventional DELTA notation determined by towed fish collected on a main filter (small particles) referenced to {IRMM-14}
|  |  | Li_7_6_TP_DELTA_FISH | per mil | Atom ratio of total particulate Li isotopes expressed in conventional DELTA notation determined by towed fish without size fractionation referenced to {L-SVEC}
|  |  | Li_7_6_TPL_DELTA_FISH | per mil | Atom ratio of labile particulate Li isotopes expressed in conventional DELTA notation determined by towed fish without size fractionation referenced to {L-SVEC}
|  |  | Li_7_6_SPT_DELTA_FISH | per mil | Atom ratio of total particulate Li isotopes expressed in conventional DELTA notation determined by towed fish collected on a main filter (small particles) referenced to {L-SVEC}
|  |  | Li_7_6_SPL_DELTA_FISH | per mil | Atom ratio of labile particulate Li isotopes expressed in conventional DELTA notation determined by towed fish collected on a main filter (small particles) referenced to {L-SVEC}
|  |  | Mo_98_95_TP_DELTA_FISH | per mil | Atom ratio of total particulate Mo isotopes expressed in conventional DELTA notation determined by towed fish without size fractionation referenced to {NIST3134}
|  |  | Mo_98_95_TPL_DELTA_FISH | per mil | Atom ratio of labile particulate Mo isotopes expressed in conventional DELTA notation determined by towed fish without size fractionation referenced to {NIST3134}
|  |  | Mo_98_95_SPT_DELTA_FISH | per mil | Atom ratio of total particulate Mo isotopes expressed in conventional DELTA notation determined by towed fish collected on a main filter (small particles) referenced to {NIST3134}
|  |  | Mo_98_95_SPL_DELTA_FISH | per mil | Atom ratio of labile particulate Mo isotopes expressed in conventional DELTA notation determined by towed fish collected on a main filter (small particles) referenced to {NIST3134}
|  |  | Zn_66_64_TP_DELTA_FISH | per mil | Atom ratio of total particulate Zn isotopes expressed in conventional DELTA notation determined by towed fish without size fractionation referenced to {Lyon-JMC}
|  |  | Zn_66_64_TPL_DELTA_FISH | per mil | Atom ratio of labile particulate Zn isotopes expressed in conventional DELTA notation determined by towed fish without size fractionation referenced to {Lyon-JMC}
|  |  | Zn_66_64_SPT_DELTA_FISH | per mil | Atom ratio of total particulate Zn isotopes expressed in conventional DELTA notation determined by towed fish collected on a main filter (small particles) referenced to {Lyon-JMC}
|  |  | Zn_66_64_SPL_DELTA_FISH | per mil | Atom ratio of labile particulate Zn isotopes expressed in conventional DELTA notation determined by towed fish collected on a main filter (small particles) referenced to {Lyon-JMC}
Particulate natural radionuclides
|  |  | Be_7_TP_CONC_FISH | uBq/kg | Concentration of total particulate Be-7 determined by towed fish without size fractionation
|  |  | Be_7_SPT_CONC_FISH | uBq/kg | Concentration of total particulate Be-7 determined by towed fish collected on a main filter (small particles)
|  |  | Be_10_TP_CONC_FISH | atoms/kg | Concentration of total particulate Be-10 determined by towed fish without size fractionation
|  |  | Be_10_SPT_CONC_FISH | atoms/kg | Concentration of total particulate Be-10 determined by towed fish collected on a main filter (small particles)
|  |  | Po_210_TP_CONC_FISH | mBq/kg | Concentration of total particulate Po-210 determined by towed fish without size fractionation
|  |  | Po_210_SPT_CONC_FISH | mBq/kg | Concentration of total particulate Po-210 determined by towed fish collected on a main filter (small particles)
|  |  | Po_210_LPT_CONC_FISH | mBq/kg | Concentration of total particulate Po-210 determined by towed fish collected on a pre filter (large particles)
|  |  | Pb_210_TP_CONC_FISH | mBq/kg | Concentration of total particulate Pb-210 determined by towed fish without size fractionation
|  |  | Pb_210_SPT_CONC_FISH | mBq/kg | Concentration of total particulate Pb-210 determined by towed fish collected on a main filter (small particles)
|  |  | Pb_210_LPT_CONC_FISH | mBq/kg | Concentration of total particulate Pb-210 determined by towed fish collected on a pre filter (large particles)
|  |  | Pa_231_TP_CONC_FISH | uBq/kg | Concentration of total particulate Pa-231 determined by towed fish without size fractionation
|  |  | Pa_231_SPT_CONC_FISH | uBq/kg | Concentration of total particulate Pa-231 determined by towed fish collected on a main filter (small particles)
|  |  | Pa_231_LPT_CONC_FISH | uBq/kg | Concentration of total particulate Pa-231 determined by towed fish collected on a pre filter (large particles)
|  |  | Ra_228_TP_CONC_FISH | uBq/kg | Concentration of total particulate Ra-228 determined by towed fish without size fractionation
|  |  | Ra_228_SPT_CONC_FISH | uBq/kg | Concentration of total particulate Ra-228 determined by towed fish collected on a main filter (small particles)
|  |  | Ra_226_TP_CONC_FISH | uBq/kg | Concentration of total particulate Ra-226 determined by towed fish without size fractionation
|  |  | Ra_226_SPT_CONC_FISH | uBq/kg | Concentration of total particulate Ra-226 determined by towed fish collected on a main filter (small particles)
|  |  | Th_228_TP_CONC_FISH | uBq/kg | Concentration of total particulate Th-228 determined by towed fish without size fractionation
|  |  | Th_228_SPT_CONC_FISH | uBq/kg | Concentration of total particulate Th-228 determined by towed fish collected on a main filter (small particles)
|  |  | Th_228_LPT_CONC_FISH | uBq/kg | Concentration of total particulate Th-228 determined by towed fish collected on a pre filter (large particles)
|  |  | Th_230_TP_CONC_FISH | uBq/kg | Concentration of total particulate Th-230 determined by towed fish without size fractionation
|  |  | Th_230_SPT_CONC_FISH | uBq/kg | Concentration of total particulate Th-230 determined by towed fish collected on a main filter (small particles)
|  |  | Th_230_LPT_CONC_FISH | uBq/kg | Concentration of total particulate Th-230 determined by towed fish collected on a pre filter (large particles)
|  |  | Th_232_TP_CONC_FISH | pmol/kg | Concentration of total particulate Th-232 determined by towed fish without size fractionation
|  |  | Th_232_SPT_CONC_FISH | pmol/kg | Concentration of total particulate Th-232 determined by towed fish collected on a main filter (small particles)
|  |  | Th_232_LPT_CONC_FISH | pmol/kg | Concentration of total particulate Th-232 determined by towed fish collected on a pre filter (large particles)
|  |  | Th_234_TP_CONC_FISH | mBq/kg | Concentration of total particulate Th-234 determined by towed fish without size fractionation
|  |  | Th_234_SPT_CONC_FISH | mBq/kg | Concentration of total particulate Th-234 determined by towed fish collected on a main filter (small particles)
|  |  | Th_234_LPT_CONC_FISH | mBq/kg | Concentration of total particulate Th-234 determined by towed fish collected on a pre filter (large particles)
Particulate artificial radionuclides
|  |  | Am_241_TP_CONC_FISH | uBq/kg | Concentration of total particulate Am-241 determined by towed fish without size fractionation
|  |  | Am_241_SPT_CONC_FISH | uBq/kg | Concentration of total particulate Am-241 determined by towed fish collected on a main filter (small particles)
|  |  | Cs_134_TP_CONC_FISH | uBq/kg | Concentration of total particulate Cs-134 determined by towed fish without size fractionation
|  |  | Cs_134_SPT_CONC_FISH | uBq/kg | Concentration of total particulate Cs-134 determined by towed fish collected on a main filter (small particles)
|  |  | Cs_137_TP_CONC_FISH | uBq/kg | Concentration of total particulate Cs-137 determined by towed fish without size fractionation
|  |  | Cs_137_SPT_CONC_FISH | uBq/kg | Concentration of total particulate Cs-137 determined by towed fish collected on a main filter (small particles)
|  |  | Np_237_TP_CONC_FISH | uBq/kg | Concentration of total particulate Np-237 determined by towed fish without size fractionation
|  |  | Np_237_SPT_CONC_FISH | uBq/kg | Concentration of total particulate Np-237 determined by towed fish collected on a main filter (small particles)
|  |  | Pu_239_Pu_240_TP_CONC_FISH | uBq/kg | Concentration of total particulate Pu-239+Pu-240 determined by towed fish without size fractionation
|  |  | Pu_239_Pu_240_SPT_CONC_FISH | uBq/kg | Concentration of total particulate Pu-239+Pu-240 determined by towed fish collected on a main filter (small particles)
|  |  | Pu_240_239_TP_RATIO_FISH | atom ratio | Atom ratio of given total particulate Pu isotopes determined by towed fish without size fractionation
|  |  | Pu_240_239_SPT_RATIO_FISH | atom ratio | Atom ratio of given total particulate Pu isotopes determined by towed fish collected on a main filter (small particles)
|  |  | Pu_239_TP_CONC_FISH | uBq/kg | Concentration of total particulate Pu-239 determined by towed fish without size fractionation
|  |  | Pu_239_SPT_CONC_FISH | uBq/kg | Concentration of total particulate Pu-239 determined by towed fish collected on a main filter (small particles)
|  |  | Pu_240_TP_CONC_FISH | uBq/kg | Concentration of total particulate Pu-240 determined by towed fish without size fractionation
|  |  | Pu_240_STP_CONC_FISH | uBq/kg | Concentration of total particulate Pu-240 determined by towed fish collected on a main filter (small particles)
|  |  | Sr_90_TP_CONC_FISH | uBq/kg | Concentration of total particulate Sr-90 determined by towed fish without size fractionation
|  |  | Sr_90_SPT_CONC_FISH | uBq/kg | Concentration of total particulate Sr-90 determined by towed fish collected on a main filter (small particles)
Ship's underway
Particulate major phases
|  |  | PIC_TP_CONC_UWAY | umol C/kg | Concentration of particulate inorganic carbon determined by ship's underway seawater system without size fractionation
|  |  | PIC_LPT_CONC_UWAY | umol C/kg | Concentration of particulate inorganic carbon determined byship's underway seawater system collected on a prefilter (large particles)
|  |  | PIC_SPT_CONC_UWAY | umol C/kg | Concentration of particulate inorganic carbon determined by ship's underway seawater system collected on a main filter (small particles)
|  |  | PTC_TP_CONC_UWAY | umol C/kg | Concentration of particulate total carbon determined by ship's underway seawater system without size fractionation
|  |  | PTC_LPT_CONC_UWAY | umol C/kg | Concentration of particulate total carbon determined by ship's underway seawater system collected on a prefilter (large particles)
|  |  | PTC_SPT_CONC_UWAY | umol C/kg | Concentration of particulate total carbon determined by ship's underway seawater system collected on a main filter (small particles)
|  |  | POC_TP_CONC_UWAY | umol C/kg | Concentration of particulate organic carbon determined by ship's underway seawater system without size fractionation
|  |  | POC_LPT_CONC_UWAY | umol C/kg | Concentration of particulate organic carbon determined by ship's underway seawater system collected on a prefilter (large particles)
|  |  | POC_SPT_CONC_UWAY | umol C/kg | Concentration of particulate organic carbon determined by ship's underway seawater system collected on a main filter (small particles)
|  |  | PN_TP_CONC_UWAY | nmol N/kg | Concentration of particulate nitrogen determined by ship's underway seawater system without size fractionation
|  |  | PN_LPT_CONC_UWAY | nmol N/kg | Concentration of particulate nitrogen determined by ship's underway seawater system collected on a prefilter (large particles)
|  |  | PN_SPT_CONC_UWAY | nmol N/kg | Concentration of particulate nitrogen determined by ship's underway seawater system collected on a main filter (small particles)
|  |  | PP_TP_CONC_UWAY | nmol P/kg | Concentration of particulate phosphorus determined by ship's underway seawater system without size fractionation
|  |  | PP_LPT_CONC_UWAY | nmol P/kg | Concentration of particulate phosphorus determined by ship's underway seawater system collected on a prefilter (large particles)
|  |  | PP_SPT_CONC_UWAY | nmol P/kg | Concentration of particulate phosphorus determined by ship's underway seawater system collected on a main filter (small particles)
|  |  | P_TP_CONC_UWAY | nmol P/kg | Concentration of total particulate phosphorus determined by ship's underway seawater system without size fractionation
|  |  | P_LPT_CONC_UWAY | nmol P/kg | Concentration of particulate phosphorus determined by ship's underway seawater system collected on a prefilter (large particles)
|  |  | P_SPT_CONC_UWAY | nmol P/kg | Concentration of particulate phosphorus determined by ship's underway seawater system collected on a main filter (small particles)
|  |  | bSi_TP_CONC_FISH | nmol Si/kg | Concentration of particulate biogenic silicon (opal) determined by ship's underway seawater system without size fractionation
|  |  | bSi_LPT_CONC_FISH | nmol Si/kg | Concentration of particulate biogenic silicon (opal) determined by ship's underway seawater system collected on a prefilter (large particles)
|  |  | bSi_SPT_CONC_FISH | nmol Si/kg | Concentration of particulate biogenic silicon (opal) determined by ship's underway seawater system collected on a main filter (small particles)
|  |  | PARTICLEMASS_TP_CONC_UWAY | ug/kg | Concentration of particulate mass (dry weight) determined by ship's underway seawater system without size fractionation
|  |  | PARTICLEMASS_LPT_CONC_UWAY | ug/kg | Concentration of particulate mass (dry weight) determined by ship's underway seawater system collected on a prefilter (large particles)
|  |  | PARTICLEMASS_SPT_CONC_UWAY | ug/kg | Concentration of particulate mass (dry weight) determined by ship's underway seawater system collected on a main filter (small particles)
Particulate major phase isotopes
|  |  | PIC_13_12_TP_DELTA_UWAY | per mil | Atom ratio of total particulate inorganic carbon C isotopes expressed in conventional DELTA notation determined by ship's underway seawater system without size fractionation referenced to {PDB}
|  |  | PIC_13_12_LPT_DELTA_UWAY | per mil | Atom ratio of total particulate inorganic carbon C isotopes expressed in conventional DELTA notation determined by ship's underway seawater system collected on a pre filter (large particles) referenced to {PDB}
|  |  | PIC_13_12_SPT_DELTA_UWAY | per mil | Atom ratio of total particulate inorganic carbon C isotopes expressed in conventional DELTA notation determined by ship's underway seawater system collected on a main filter (small particles) referenced to {PDB}
|  |  | POC_13_12_TP_DELTA_UWAY | per mil | Atom ratio of total particulate organic C isotopes expressed in conventional DELTA notation determined by ship's underway seawater system without size fractionation referenced to {PDB}
|  |  | POC_13_12_LPT_DELTA_UWAY | per mil | Atom ratio of total particulate organic C isotopes expressed in conventional DELTA notation determined by ship's underway seawater system collected on a pre filter (large particles) referenced to {PDB}
|  |  | POC_13_12_SPT_DELTA_UWAY | per mil | Atom ratio of total particulate organic C isotopes expressed in conventional DELTA notation determined by ship's underway seawater system collected on a main filter (small particles) referenced to {PDB}
|  |  | PN_15_14_TP_DELTA_UWAY | per mil | Atom ratio of total particulate N isotopes expressed in conventional DELTA notation determined by ship's underway seawater system without size fractionation referenced to air N2
|  |  | PN_15_14_LPT_DELTA_UWAY | per mil | Atom ratio of total particulate N isotopes expressed in conventional DELTA notation determined by ship's underway seawater system collected on a pre filter (large particles) referenced to air N2
|  |  | PN_15_14_SPT_DELTA_UWAY | per mil | Atom ratio of total particulate N isotopes expressed in conventional DELTA notation determined by ship's underway seawater system collected on a main filter (small particles) referenced to air N2
|  |  | bSi_30_28_TP_DELTA_UWAY | per mil | Atom ratio of Si isotopes in biogenic silicon (opal) expressed in conventional DELTA notation determined by ship's underway seawater system without size fractionation referenced to {NBS28}
|  |  | bSi_30_28_LPT_DELTA_UWAY | per mil | Atom ratio of Si isotopes in biogenic silicon (opal) expressed in conventional DELTA notation determined by ship's underway seawater system collected on a pre filter (large particles) referenced to {NBS28}
|  |  | bSi_30_28_SPT_DELTA_UWAY | per mil | Atom ratio of Si isotopes in biogenic silicon (opal) expressed in conventional DELTA notation determined by ship's underway seawater system collected on a main filter (small particles) referenced to {NBS28}
Particulate major and trace elements
|  |  | B_TP_CONC_UWAY | pmol/kg | Concentration of total particulate boron determined by ship's underway seawater system without size fractionation
|  |  | B_TPL_CONC_UWAY | pmol/kg | Concentration of labile particulate boron determined by ship's underway seawater system without size fractionation
|  |  | B_LPT_CONC_UWAY | pmol/kg | Concentration of total particulate boron determined by ship's underway seawater system collected on a prefilter (large particles)
|  |  | B_SPT_CONC_UWAY | pmol/kg | Concentration of total particulate boron determined by ship's underway seawater system collected on a main filter (small particles)
|  |  | B_SPL_CONC_UWAY | pmol/kg | Concentration of labile particulate boron determined by ship's underway seawater system collected on a main filter (small particles)
|  |  | Ba_TP_CONC_UWAY | pmol/kg | Concentration of total particulate barium determined by ship's underway seawater system without size fractionation
|  |  | Ba_TPL_CONC_UWAY | pmol/kg | Concentration of labile particulate barium determined by ship's underway seawater system without size fractionation
|  |  | Ba_LPT_CONC_UWAY | pmol/kg | Concentration of total particulate barium determined by ship's underway seawater system collected on a prefilter (large particles)
|  |  | Ba_SPT_CONC_UWAY | pmol/kg | Concentration of total particulate barium determined by ship's underway seawater system collected on a main filter (small particles)
|  |  | Ba_SPL_CONC_UWAY | pmol/kg | Concentration of labile particulate barium determined by ship's underway seawater system collected on a main filter (small particles)
|  |  | Ca_TP_CONC_UWAY | nmol/kg | Concentration of total particulate calcium determined by ship's underway seawater system without size fractionation
|  |  | Ca_TPL_CONC_UWAY | nmol/kg | Concentration of labile particulate calcium determined by ship's underway seawater system without size fractionation
|  |  | Ca_LPT_CONC_UWAY | nmol/kg | Concentration of total particulate calcium determined by ship's underway seawater system collected on a prefilter (large particles)
|  |  | Ca_SPT_CONC_UWAY | nmol/kg | Concentration of total particulate calcium determined by ship's underway seawater system collected on a main filter (small particles)
|  |  | Ca_SPL_CONC_UWAY | nmol/kg | Concentration of labile particulate calcium determined by ship's underway seawater system collected on a main filter (small particles)
|  |  | K_TP_CONC_UWAY | nmol/kg | Concentration of total particulate potassium determined by ship's underway seawater system without size fractionation
|  |  | K_TPL_CONC_UWAY | nmol/kg | Concentration of labile particulate potassium determined by ship's underway seawater system without size fractionation
|  |  | K_LPT_CONC_UWAY | nmol/kg | Concentration of total particulate potassium determined by ship's underway seawater system collected on a prefilter (large particles)
|  |  | K_SPT_CONC_UWAY | nmol/kg | Concentration of total particulate potassium determined by ship's underway seawater system collected on a main filter (small particles)
|  |  | K_SPL_CONC_UWAY | nmol/kg | Concentration of labile particulate potassium determined by ship's underway seawater system collected on a main filter (small particles)
|  |  | Mg_TP_CONC_UWAY | nmol/kg | Concentration of total particulate magnesium determined by ship's underway seawater system without size fractionation
|  |  | Mg_TPL_CONC_UWAY | nmol/kg | Concentration of labile particulate magnesium determined by ship's underway seawater system without size fractionation
|  |  | Mg_LPT_CONC_UWAY | nmol/kg | Concentration of total particulate magnesium determined by ship's underway seawater system collected on a prefilter (large particles)
|  |  | Mg_SPT_CONC_UWAY | nmol/kg | Concentration of total particulate magnesium determined by ship's underway seawater system collected on a main filter (small particles)
|  |  | Mg_SPL_CONC_UWAY | nmol/kg | Concentration of labile particulate magnesium determined by ship's underway seawater system collected on a main filter (small particles)
|  |  | Mo_TP_CONC_UWAY | pmol/kg | Concentration of total particulate molybdenum determined by ship's underway seawater system without size fractionation
|  |  | Mo_TPL_CONC_UWAY | pmol/kg | Concentration of labile particulate molybdenum determined by ship's underway seawater system without size fractionation
|  |  | Mo_LPT_CONC_UWAY | pmol/kg | Concentration of total particulate moybdenum determined by ship's underway seawater system collected on a prefilter (large particles)
|  |  | Mo_SPT_CONC_UWAY | pmol/kg | Concentration of total particulate molybdenum determined by ship's underway seawater system collected on a main filter (small particles)
|  |  | Mo_SPL_CONC_UWAY | pmol/kg | Concentration of labile particulate molybdenum determined by ship's underway seawater system collected on a main filter (small particles)
|  |  | P_TP_CONC_UWAY | nmol/kg | Concentration of total particulate phosphorus determined by ship's underway seawater system without size fractionation
|  |  | P_TPL_CONC_UWAY | nmol/kg | Concentration of labile particulate phosphorus determined by ship's underway seawater system without size fractionation
|  |  | P_LPT_CONC_UWAY | nmol/kg | Concentration of total particulate phosphorus determined by ship's underway seawater system collected on a prefilter (large particles)
|  |  | P_SPT_CONC_UWAY | nmol/kg | Concentration of total particulate phosphorus determined by ship's underway seawater system collected on a main filter (small particles)
|  |  | P_SPL_CONC_UWAY | nmol/kg | Concentration of labile particulate phosphorus determined by ship's underway seawater system collected on a main filter (small particles)
|  |  | S_TP_CONC_UWAY | nmol/kg | Concentration of total particulate sulfur determined by ship's underway seawater system collected without size fractionation
|  |  | S_SPT_CONC_UWAY | nmol/kg | Concentration of total particulate sulfur determined by ship's underway seawater system collected on a main filter (small particles)
|  |  | AVS_TP_CONC_UWAY | nmol/kg | Concentration of particulate acid volatile sulfur determined by ship's underway seawater system collected without size fractionation
|  |  | AVS_SPT_CONC_UWAY | nmol/kg | Concentration of particulate acid volatile sulfur determined by ship's underway seawater system collected on a main filter (small particles)
|  |  | CRS_TP_CONC_UWAY | nmol/kg | Concentration of particulate chromium-reducible sulfur determined by ship's underway seawater system collected without size fractionation
|  |  | CRS_SPT_CONC_UWAY | nmol/kg | Concentration of particulate chromium-reducible sulfur determined by ship's underway seawater system collected on a main filter (small particles)
|  |  | Si_TP_CONC_UWAY | nmol/kg | Concentration of total particulate silicon determined by ship's underway seawater system without size fractionation
|  |  | Si_TPL_CONC_UWAY | nmol/kg | Concentration of labile particulate silicon determined by ship's underway seawater system without size fractionation
|  |  | Si_LPT_CONC_UWAY | nmol/kg | Concentration of total particulate silicon determined by ship's underway seawater system collected on a prefilter (large particles)
|  |  | Si_SPT_CONC_UWAY | nmol/kg | Concentration of total particulate silicon determined by ship's underway seawater system collected on a main filter (small particles)
|  |  | Si_SPL_CONC_UWAY | nmol/kg | Concentration of labile particulate silicon determined by ship's underway seawater system collected on a main filter (small particles)
|  |  | Sr_TP_CONC_UWAY | pmol/kg | Concentration of total particulate strontium determined by ship's underway seawater system without size fractionation
|  |  | Sr_TPL_CONC_UWAY | pmol/kg | Concentration of labile particulate strontium determined by ship's underway seawater system without size fractionation
|  |  | Sr_LPT_CONC_UWAY | pmol/kg | Concentration of total particulate strontium determined by ship's underway seawater system collected on a prefilter (large particles)
|  |  | Sr_SPT_CONC_UWAY | pmol/kg | Concentration of total particulate strontium determined by ship's underway seawater system collected on a main filter (small particles)
|  |  | Sr_SPL_CONC_UWAY | pmol/kg | Concentration of labile particulate strontium determined by ship's underway seawater system collected on a main filter (small particles)
|  |  | Th_TP_CONC_UWAY | pmol/kg | Concentration of total particulate thorium determined by ship's underway seawater system without size fractionation
|  |  | Th_TPL_CONC_UWAY | pmol/kg | Concentration of labile particulate thorium determined by ship's underway seawater system without size fractionation
|  |  | Th_LPT_CONC_UWAY | pmol/kg | Concentration of total particulate thorium determined by ship's underway seawater system collected on a prefilter (large particles)
|  |  | Th_SPT_CONC_UWAY | pmol/kg | Concentration of total particulate thorium determined by ship's underway seawater system collected on a main filter (small particles)
|  |  | Th_SPL_CONC_UWAY | pmol/kg | Concentration of labile particulate thorium determined by ship's underway seawater system collected on a main filter (small particles)
|  |  | U_TP_CONC_UWAY | pmol/kg | Concentration of total particulate uranium determined by ship's underway seawater system without size fractionation
|  |  | U_TPL_CONC_UWAY | pmol/kg | Concentration of labile particulate uranium determined by ship's underway seawater system without size fractionation
|  |  | U_LPT_CONC_UWAY | pmol/kg | Concentration of total particulate uranium determined by ship's underway seawater system collected on a prefilter (large particles)
|  |  | U_SPT_CONC_UWAY | pmol/kg | Concentration of total particulate uranium determined by ship's underway seawater system collected on a main filter (small particles)
|  |  | U_SPL_CONC_UWAY | pmol/kg | Concentration of labile particulate uranium determined by ship's underway seawater system collected on a main filter (small particles)
Particulate rare earth elements
|  |  | Y_TP_CONC_UWAY | pmol/kg | Concentration of total particulate yttrium determined by ship's underway seawater system without size fractionation
|  |  | Y_TPL_CONC_UWAY | pmol/kg | Concentration of labile particulate yttrium determined by ship's underway seawater system without size fractionation
|  |  | Y_LPT_CONC_UWAY | pmol/kg | Concentration of total particulate yttrium determined by ship's underway seawater system collected on a prefilter (large particles)
|  |  | Y_SPT_CONC_UWAY | pmol/kg | Concentration of total particulate yttrium determined by ship's underway seawater system collected on a main filter (small particles)
|  |  | Y_SPL_CONC_UWAY | pmol/kg | Concentration of labile particulate yttrium determined by ship's underway seawater system collected on a main filter (small particles)
|  |  | La_TP_CONC_UWAY | pmol/kg | Concentration of total particulate lantanum determined by ship's underway seawater system without size fractionation
|  |  | La_TPL_CONC_UWAY | pmol/kg | Concentration of labile particulate lanthanum determined by ship's underway seawater system without size fractionation
|  |  | La_LPT_CONC_UWAY | pmol/kg | Concentration of total particulate lanthanum determined by ship's underway seawater system collected on a prefilter (large particles)
|  |  | La_SPT_CONC_UWAY | pmol/kg | Concentration of total particulate lanthanum determined by ship's underway seawater system collected on a main filter (small particles)
|  |  | La_SPL_CONC_UWAY | pmol/kg | Concentration of labile particulate lanthanum determined by ship's underway seawater system collected on a main filter (small particles)
|  |  | Ce_TP_CONC_UWAY | pmol/kg | Concentration of total particulate cerium determined by ship's underway seawater system without size fractionation
|  |  | Ce_TPL_CONC_UWAY | pmol/kg | Concentration of labile particulate cerium determined by ship's underway seawater system without size fractionation
|  |  | Ce_LPT_CONC_UWAY | pmol/kg | Concentration of total particulate cerium determined by ship's underway seawater system collected on a prefilter (large particles)
|  |  | Ce_SPT_CONC_UWAY | pmol/kg | Concentration of total particulate cerium determined by ship's underway seawater system collected on a main filter (small particles)
|  |  | Ce_SPL_CONC_UWAY | pmol/kg | Concentration of labile particulate cerium determined by ship's underway seawater system collected on a main filter (small particles)
|  |  | Pr_TP_CONC_UWAY | pmol/kg | Concentration of total particulate praseodymium determined by ship's underway seawater system without size fractionation
|  |  | Pr_TPL_CONC_UWAY | pmol/kg | Concentration of labile particulate praseodymium determined by ship's underway seawater system without size fractionation
|  |  | Pr_LPT_CONC_UWAY | pmol/kg | Concentration of total particulate praseodymium determined by ship's underway seawater system collected on a prefilter (large particles)
|  |  | Pr_SPT_CONC_UWAY | pmol/kg | Concentration of total particulate praseodymium determined by ship's underway seawater system collected on a main filter (small particles)
|  |  | Pr_SPL_CONC_UWAY | pmol/kg | Concentration of labile particulate praseodymium determined by ship's underway seawater system collected on a main filter (small particles)
|  |  | Nd_TP_CONC_UWAY | pmol/kg | Concentration of total particulate neodymium determined by ship's underway seawater system without size fractionation
|  |  | Nd_TPL_CONC_UWAY | pmol/kg | Concentration of labile particulate neodymium determined by ship's underway seawater system without size fractionation
|  |  | Nd_LPT_CONC_UWAY | pmol/kg | Concentration of total particulate neodymium determined by ship's underway seawater system collected on a prefilter (large particles)
|  |  | Nd_SPT_CONC_UWAY | pmol/kg | Concentration of total particulate neodymium determined by ship's underway seawater system collected on a main filter (small particles)
|  |  | Nd_SPL_CONC_UWAY | pmol/kg | Concentration of labile particulate neodymium determined by ship's underway seawater system collected on a main filter (small particles)
|  |  | Sm_TP_CONC_UWAY | pmol/kg | Concentration of total particulate samarium determined by ship's underway seawater system without size fractionation
|  |  | Sm_TPL_CONC_UWAY | pmol/kg | Concentration of labile particulate samarium determined by ship's underway seawater system without size fractionation
|  |  | Sm_LPT_CONC_UWAY | pmol/kg | Concentration of total particulate samarium determined by ship's underway seawater system collected on a prefilter (large particles)
|  |  | Sm_SPT_CONC_UWAY | pmol/kg | Concentration of total particulate samarium determined by ship's underway seawater system collected on a main filter (small particles)
|  |  | Sm_SPL_CONC_UWAY | pmol/kg | Concentration of labile particulate samarium determined by ship's underway seawater system collected on a main filter (small particles)
|  |  | Eu_TP_CONC_UWAY | pmol/kg | Concentration of total particulate europium determined by ship's underway seawater system without size fractionation
|  |  | Eu_TPL_CONC_UWAY | pmol/kg | Concentration of labile particulate europium determined by ship's underway seawater system without size fractionation
|  |  | Eu_LPT_CONC_UWAY | pmol/kg | Concentration of total particulate europium determined by ship's underway seawater system collected on a prefilter (large particles)
|  |  | Eu_SPT_CONC_UWAY | pmol/kg | Concentration of total particulate europium determined by ship's underway seawater system collected on a main filter (small particles)
|  |  | Eu_SPL_CONC_UWAY | pmol/kg | Concentration of labile particulate europium determined by ship's underway seawater system collected on a main filter (small particles)
|  |  | Gd_TP_CONC_UWAY | pmol/kg | Concentration of total particulate gadolinium determined by ship's underway seawater system without size fractionation
|  |  | Gd_TPL_CONC_UWAY | pmol/kg | Concentration of labile particulate gadolinium determined by ship's underway seawater system without size fractionation
|  |  | Gd_LPT_CONC_UWAY | pmol/kg | Concentration of total particulate gadolinium determined by ship's underway seawater system collected on a prefilter (large particles)
|  |  | Gd_SPT_CONC_UWAY | pmol/kg | Concentration of total particulate gadolinium determined by ship's underway seawater system collected on a main filter (small particles)
|  |  | Gd_SPL_CONC_UWAY | pmol/kg | Concentration of labile particulate gadolinium determined by ship's underway seawater system collected on a main filter (small particles)
|  |  | Tb_TP_CONC_UWAY | pmol/kg | Concentration of total particulate terbium determined by ship's underway seawater system without size fractionation
|  |  | Tb_TPL_CONC_UWAY | pmol/kg | Concentration of labile particulate terbium determined by ship's underway seawater system without size fractionation
|  |  | Tb_LPT_CONC_UWAY | pmol/kg | Concentration of total particulate terbium determined by ship's underway seawater system collected on a prefilter (large particles)
|  |  | Tb_SPT_CONC_UWAY | pmol/kg | Concentration of total particulate terbium determined by ship's underway seawater system collected on a main filter (small particles)
|  |  | Tb_SPL_CONC_UWAY | pmol/kg | Concentration of labile particulate terbium determined by ship's underway seawater system collected on a main filter (small particles)
|  |  | Dy_TP_CONC_UWAY | pmol/kg | Concentration of total particulate dysprosium determined by ship's underway seawater system without size fractionation
|  |  | Dy_TPL_CONC_UWAY | pmol/kg | Concentration of labile particulate dysprosium determined by ship's underway seawater system without size fractionation
|  |  | Dy_LPT_CONC_UWAY | pmol/kg | Concentration of total particulate dysprosium determined by ship's underway seawater system collected on a prefilter (large particles)
|  |  | Dy_SPT_CONC_UWAY | pmol/kg | Concentration of total particulate dysprosium determined by ship's underway seawater system collected on a main filter (small particles)
|  |  | Dy_SPL_CONC_UWAY | pmol/kg | Concentration of labile particulate dysprosium determined by ship's underway seawater system collected on a main filter (small particles)
|  |  | Ho_TP_CONC_UWAY | pmol/kg | Concentration of total particulate holmium determined by ship's underway seawater system without size fractionation
|  |  | Ho_TPL_CONC_UWAY | pmol/kg | Concentration of labile particulate holmium determined by ship's underway seawater system without size fractionation
|  |  | Ho_LPT_CONC_UWAY | pmol/kg | Concentration of total particulate holmium determined by ship's underway seawater system collected on a prefilter (large particles)
|  |  | Ho_SPT_CONC_UWAY | pmol/kg | Concentration of total particulate holmium determined by ship's underway seawater system collected on a main filter (small particles)
|  |  | Ho_SPL_CONC_UWAY | pmol/kg | Concentration of labile particulate holmium determined by ship's underway seawater system collected on a main filter (small particles)
|  |  | Er_TP_CONC_UWAY | pmol/kg | Concentration of total particulate erbium determined by ship's underway seawater system without size fractionation
|  |  | Er_TPL_CONC_UWAY | pmol/kg | Concentration of labile particulate erbium determined by ship's underway seawater system without size fractionation
|  |  | Er_LPT_CONC_UWAY | pmol/kg | Concentration of total particulate erbium determined by ship's underway seawater system collected on a prefilter (large particles)
|  |  | Er_SPT_CONC_UWAY | pmol/kg | Concentration of total particulate erbium determined by ship's underway seawater system collected on a main filter (small particles)
|  |  | Er_SPL_CONC_UWAY | pmol/kg | Concentration of labile particulate erbium determined by ship's underway seawater system collected on a main filter (small particles)
|  |  | Tm_TP_CONC_UWAY | pmol/kg | Concentration of total particulate thullium determined by ship's underway seawater system without size fractionation
|  |  | Tm_TPL_CONC_UWAY | pmol/kg | Concentration of labile particulate thullium determined by ship's underway seawater system without size fractionation
|  |  | Tm_LPT_CONC_UWAY | pmol/kg | Concentration of total particulate thullium determined by ship's underway seawater system collected on a prefilter (large particles)
|  |  | Tm_SPT_CONC_UWAY | pmol/kg | Concentration of total particulate thullium determined by ship's underway seawater system collected on a main filter (small particles)
|  |  | Tm_SPL_CONC_UWAY | pmol/kg | Concentration of labile particulate thullium determined by ship's underway seawater system collected on a main filter (small particles)
|  |  | Yb_TP_CONC_UWAY | pmol/kg | Concentration of total particulate ytterbium determined by ship's underway seawater system without size fractionation
|  |  | Yb_TPL_CONC_UWAY | pmol/kg | Concentration of labile particulate ytterbium determined by ship's underway seawater system without size fractionation
|  |  | Yb_LPT_CONC_UWAY | pmol/kg | Concentration of total particulate ytterbium determined by ship's underway seawater system collected on a prefilter (large particles)
|  |  | Yb_SPT_CONC_UWAY | pmol/kg | Concentration of total particulate ytterbium determined by ship's underway seawater system collected on a main filter (small particles)
|  |  | Yb_SPL_CONC_UWAY | pmol/kg | Concentration of labile particulate ytterbium determined by ship's underway seawater system collected on a main filter (small particles)
|  |  | Lu_TP_CONC_UWAY | pmol/kg | Concentration of total particulate lutecium determined by ship's underway seawater system without size fractionation
|  |  | Lu_TPL_CONC_UWAY | pmol/kg | Concentration of labile particulate lutecium determined by ship's underway seawater system without size fractionation
|  |  | Lu_LPT_CONC_UWAY | pmol/kg | Concentration of total particulate lutecium determined by ship's underway seawater system collected on a prefilter (large particles)
|  |  | Lu_SPT_CONC_UWAY | pmol/kg | Concentration of total particulate lutecium determined by ship's underway seawater system collected on a main filter (small particles)
|  |  | Lu_SPL_CONC_UWAY | pmol/kg | Concentration of labile particulate lutecium determined by ship's underway seawater system collected on a main filter (small particles)
Particulate radiogenic isotopes
|  |  | Hf_176_177_TP_RATIO_UWAY | RATIO | Atom ratio of given total particulate Hf isotopes expressed atom ratio determined by ship's underway seawater system without size fractionation
|  |  | Hf_176_177_SPT_RATIO_UWAY | RATIO | Atom ratio of given total particulate Hf isotopes expressed as atom ratio determined by ship's underway seawater system collected on a main filter (small particles)
|  |  | Hf_176_TP_EPSILON_UWAY | per 10000 | Atom ratio of total particulate Hf isotopes expressed in conventional EPSILON notation determined by ship's underway seawater system without size fractionation
|  |  | Hf_176_SPT_EPSILON_UWAY | per 10000 | Atom ratio of total particulate Hf isotopes expressed in conventional EPSILON notation determined by ship's underway seawater system collected on a main filter (small particles)
|  |  | Nd_143_144_TP_RATIO_UWAY | RATIO | Atom ratio of given total particulate Nd isotopes expressed atom ratio determined by ship's underway seawater system without size fractionation
|  |  | Nd_143_144_TPL_RATIO_UWAY | RATIO | Atom ratio of given labile particulate Nd isotopes expressed atom ratio determined by ship's underway seawater system without size fractionation
|  |  | Nd_143_144_SPT_RATIO_UWAY | RATIO | Atom ratio of given total particulate Nd isotopes expressed as atom ratio determined by ship's underway seawater system collected on a main filter (small particles)
|  |  | Nd_143_144_SPL_RATIO_UWAY | RATIO | Atom ratio of given labile particulate Nd isotopes expressed as atom ratio determined by ship's underway seawater system collected on a main filter (small particles)
|  |  | Nd_143_144_TP_EPSILON_UWAY | per 10000 | Atom ratio of total particulate Nd isotopes expressed in conventional EPSILON notation determined by ship's underway seawater system without size fractionation
|  |  | Nd_143_144_TPL_EPSILON_UWAY | per 10000 | Atom ratio of labile particulate Nd isotopes expressed in conventional EPSILON notation determined by ship's underway seawater system without size fractionation
|  |  | Nd_143_144_SPT_EPSILON_UWAY | per 10000 | Atom ratio of total particulate Nd isotopes expressed in conventional EPSILON notation determined by ship's underway seawater system collected on a main filter (small particles)
|  |  | Nd_143_144_SPL_EPSILON_UWAY | per 10000 | Atom ratio of labile particulate Nd isotopes expressed in conventional EPSILON notation determined by ship's underway seawater system collected on a main filter (small particles)
|  |  | OS_187_188_TP_RATIO_UWAY | RATIO | Atom ratio of given total particulate Os isotopes expressed atom ratio determined by ship's underway seawater system without size fractionation
|  |  | OS_187_188_SPT_RATIO_UWAY | RATIO | Atom ratio of given total particulate Os isotopes expressed as atom ratio determined by ship's underway seawater system collected on a main filter (small particles)
|  |  | Sr_87_86_TP_RATIO_UWAY | RATIO | Atom ratio of given total particulate Sr isotopes expressed atom ratio determined by ship's underway seawater system without size fractionation
|  |  | Sr_87_86_TPL_RATIO_UWAY | RATIO | Atom ratio of given labile particulate Sr isotopes expressed atom ratio determined by ship's underway seawater system without size fractionation
|  |  | Sr_87_86_SPT_RATIO_UWAY | RATIO | Atom ratio of given total particulate Sr isotopes expressed as atom ratio determined by ship's underway seawater system collected on a main filter (small particles)
|  |  | Sr_87_86_SPL_RATIO_UWAY | RATIO | Atom ratio of given labile particulate Sr isotopes expressed as atom ratio determined by ship's underway seawater system collected on a main filter (small particles)
Particulate trace element isotopes
|  |  | Ba_138_134_TP_DELTA_UWAY | per mil | Atom ratio of total particulate Ba isotopes expressed in conventional DELTA notation determined by ship's underway seawater system without size fractionation referenced to {NIST 3104a}
|  |  | Ba_138_134_TPL_DELTA_UWAY | per mil | Atom ratio of labiile particulate Ba isotopes expressed in conventional DELTA notation determined by ship's underway seawater system without size fractionation referenced to {NIST 3104a}
|  |  | Ba_138_134_SPT_DELTA_UWAY | per mil | Atom ratio of total particulate Ba isotopes expressed in conventional DELTA notation determined by ship's underway seawater system collected on a main filter (small particles) referenced to {NIST 3104a}
|  |  | Ba_138_134_SPL_DELTA_UWAY | per mil | Atom ratio of labile particulate Ba isotopes expressed in conventional DELTA notation determined by ship's underway seawater system collected on a main filter (small particles) referenced to {NIST 3104a}
|  |  | Mo_98_95_TP_DELTA_UWAY | per mil | Atom ratio of total particulate Mo isotopes expressed in conventional DELTA notation determined by ship's underway seawater system without size fractionation referenced to {NIST3134}
|  |  | Mo_98_95_TPL_DELTA_UWAY | per mil | Atom ratio of labile particulate Mo isotopes expressed in conventional DELTA notation determined by ship's underway seawater system without size fractionation referenced to {NIST3134}
|  |  | Mo_98_95_SPT_DELTA_UWAY | per mil | Atom ratio of total particulate Mo isotopes expressed in conventional DELTA notation determined by ship's underway seawater system collected on a main filter (small particles) referenced to {NIST3134}
|  |  | Mo_98_95_SPL_DELTA_UWAY | per mil | Atom ratio of labile particulate Mo isotopes expressed in conventional DELTA notation determined by ship's underway seawater system collected on a main filter (small particles) referenced to {NIST3134}
Particulate natural radionuclides
|  |  | Be_7_TP_CONC_UWAY | uBq/kg | Concentration of total particulate Be-7 determined by ship's underway seawater system without size fractionation
|  |  | Be_7_SPT_CONC_UWAY | uBq/kg | Concentration of total particulate Be-7 determined by ship's underway seawater system collected on a main filter (small particles)
|  |  | Be_10_TP_CONC_FISH | atoms/kg | Concentration of total particulate Be-10 determined byship's underway seawater system without size fractionation
|  |  | Be_10_SPT_CONC_FISH | atoms/kg | Concentration of total particulate Be-10 determined byship's underway seawater system collected on a main filter (small particles)
|  |  | Po_210_TP_CONC_UWAY | mBq/kg | Concentration of total particulate Po-210 determined by ship's underway seawater system without size fractionation
|  |  | Po_210_SPT_CONC_UWAY | mBq/kg | Concentration of total particulate Po-210 determined by ship's underway seawater system collected on a main filter (small particles)
|  |  | Po_210_LPT_CONC_UWAY | mBq/kg | Concentration of total particulate Po-210 determined by ship's underway seawater system collected on a pre filter (large particles)
|  |  | Pb_210_TP_CONC_UWAY | mBq/kg | Concentration of total particulate Pb-210 determined by ship's underway seawater system without size fractionation
|  |  | Pb_210_SPT_CONC_UWAY | mBq/kg | Concentration of total particulate Pb-210 determined by ship's underway seawater system collected on a main filter (small particles)
|  |  | Pb_210_LPT_CONC_UWAY | mBq/kg | Concentration of total particulate Pb-210 determined by ship's underway seawater system collected on a pre filter (large particles)
|  |  | Pa_231_TP_CONC_UWAY | uBq/kg | Concentration of total particulate Pa-231 determined by ship's underway seawater system without size fractionation
|  |  | Pa_231_SPT_CONC_UWAY | uBq/kg | Concentration of total particulate Pa-231 determined by ship's underway seawater system collected on a main filter (small particles)
|  |  | Pa_231_LPT_CONC_UWAY | uBq/kg | Concentration of total particulate Pa-231 determined by ship's underway seawater system collected on a pre filter (large particles)
|  |  | Ra_228_TP_CONC_UWAY | uBq/kg | Concentration of total particulate Ra-228 determined by ship's underway seawater system without size fractionation
|  |  | Ra_228_SPT_CONC_UWAY | uBq/kg | Concentration of total particulate Ra-228 determined by ship's underway seawater system collected on a main filter (small particles)
|  |  | Ra_226_TP_CONC_UWAY | uBq/kg | Concentration of total particulate Ra-226 determined by ship's underway seawater system without size fractionation
|  |  | Ra_226_SPT_CONC_UWAY | uBq/kg | Concentration of total particulate Ra-226 determined by ship's underway seawater system collected on a main filter (small particles)
|  |  | Th_228_TP_CONC_UWAY | uBq/kg | Concentration of total particulate Th-228 determined by ship's underway seawater system without size fractionation
|  |  | Th_228_SPT_CONC_UWAY | uBq/kg | Concentration of total particulate Th-228 determined by ship's underway seawater system collected on a main filter (small particles)
|  |  | Th_228_LPT_CONC_UWAY | uBq/kg | Concentration of total particulate Th-228 determined by ship's underway seawater system collected on a pre filter (large particles)
|  |  | Th_230_TP_CONC_UWAY | uBq/kg | Concentration of total particulate Th-230 determined by ship's underway seawater system without size fractionation
|  |  | Th_230_SPT_CONC_UWAY | uBq/kg | Concentration of total particulate Th-230 determined by ship's underway seawater system collected on a main filter (small particles)
|  |  | Th_230_LPT_CONC_UWAY | uBq/kg | Concentration of total particulate Th-230 determined by ship's underway seawater system collected on a pre filter (large particles)
|  |  | Th_232_TP_CONC_UWAY | pmol/kg | Concentration of total particulate Th-232 determined by ship's underway seawater system without size fractionation
|  |  | Th_232_SPT_CONC_UWAY | pmol/kg | Concentration of total particulate Th-232 determined by ship's underway seawater system collected on a main filter (small particles)
|  |  | Th_232_LPT_CONC_UWAY | pmol/kg | Concentration of total particulate Th-232 determined by ship's underway seawater system collected on a pre filter (large particles)
|  |  | Th_234_TP_CONC_UWAY | mBq/kg | Concentration of total particulate Th-234 determined by ship's underway seawater system without size fractionation
|  |  | Th_234_SPT_CONC_UWAY | mBq/kg | Concentration of total particulate Th-234 determined by ship's underway seawater system collected on a main filter (small particles)
|  |  | Th_234_LPT_CONC_UWAY | mBq/kg | Concentration of total particulate Th-234 determined by ship's underway seawater system collected on a pre filter (large particles)
Particulate artificial radionuclides
|  |  | Am_241_TP_CONC_UWAY | uBq/kg | Concentration of total particulate Am-241 determined by ship's underway seawater system without size fractionation
|  |  | Am_241_SPT_CONC_UWAY | uBq/kg | Concentration of total particulate Am-241 determined by ship's underway seawater system collected on a main filter (small particles)
|  |  | Cs_134_TP_CONC_UWAY | uBq/kg | Concentration of total particulate Cs-134 determined by ship's underway seawater system without size fractionation
|  |  | Cs_134_SPT_CONC_UWAY | uBq/kg | Concentration of total particulate Cs-134 determined by ship's underway seawater system collected on a main filter (small particles)
|  |  | Cs_137_TP_CONC_UWAY | uBq/kg | Concentration of total particulate Cs-137 determined by ship's underway seawater system without size fractionation
|  |  | Cs_137_SPT_CONC_UWAY | uBq/kg | Concentration of total particulate Cs-137 determined by ship's underway seawater system collected on a main filter (small particles)
|  |  | Np_237_TP_CONC_UWAY | uBq/kg | Concentration of total particulate Np-237 determined by ship's underway seawater system without size fractionation
|  |  | Np_237_SPT_CONC_UWAY | uBq/kg | Concentration of total particulate Np-237 determined by ship's underway seawater system collected on a main filter (small particles)
|  |  | Pu_239_Pu_240_TP_CONC_UWAY | uBq/kg | Concentration of total particulate Pu-239+Pu-240 determined by ship's underway seawater system without size fractionation
|  |  | Pu_239_Pu_240_SPT_CONC_UWAY | uBq/kg | Concentration of total particulate Pu-239+Pu-240 determined by ship's underway seawater system collected on a main filter (small particles)
|  |  | Pu_240_239_TP_RATIO_UWAY | atom ratio | Atom ratio of given total particulate Pu isotopes determined by ship's underway seawater system without size fractionation
|  |  | Pu_240_239_SPT_RATIO_UWAY | atom ratio | Atom ratio of given total particulate Pu isotopes determined by ship's underway seawater system collected on a main filter (small particles)
|  |  | Pu_239_TP_CONC_UWAY | uBq/kg | Concentration of total particulate Pu-239 determined by ship's underway seawater system without size fractionation
|  |  | Pu_239_SPT_CONC_UWAY | uBq/kg | Concentration of total particulate Pu-239 determined by ship's underway seawater system collected on a main filter (small particles)
|  |  | Pu_240_TP_CONC_UWAY | uBq/kg | Concentration of total particulate Pu-240 determined by ship's underway seawater system without size fractionation
|  |  | Pu_240_STP_CONC_UWAY | uBq/kg | Concentration of total particulate Pu-240 determined by ship's underway seawater system collected on a main filter (small particles)
|  |  | Sr_90_TP_CONC_UWAY | uBq/kg | Concentration of total particulate Sr-90 determined by ship's underway seawater system without size fractionation
|  |  | Sr_90_SPT_CONC_UWAY | uBq/kg | Concentration of total particulate Sr-90 determined by ship's underway seawater system collected on a main filter (small particles)
Bottle
Particulate ligands
|  |  | GSH_TP_CONC_BOTTLE | nmol/kg | Concentration of total particulate glutathione
|  |  | CYS_TP_CONC_BOTTLE | nmol/kg | Concentration of total particulate cysteine
|  |  | GAMMA-GLU-CYS_TP_CONC_BOTTLE | nmol/kg | Concentration of total particulate gamma-glutamyl-cysteine
|  |  | GLY-CYS__TP_CONC_BOTTLE | nmol/kg | Concentration of total particulate glycinyl-cysteine
|  |  | ARG-CYS_TP_CONC_BOTTLE | nmol/kg | Concentration of total particulate arginyl-cysteine
|  |  | HOMOCYS_TP_CONC_BOTTLE | nmol/kg | Concentration of total particulate homocysteine
|  |  | PC2_CONC_TP_BOTTLE | nmol/kg | Concentration of total particulate phytochelatin-2
|  |  | PC3_CONC_TP_BOTTLE | nmol/kg | Concentration of total particulate phytochelatin-3
|  |  | PC4_CONC_TP_BOTTLE | nmol/kg | Concentration of total particulate phytochelatin-4
|  |  | SECYS_CONC_TP_BOTTLE | nmol/kg | Concentration of total particulate selenocysteine
Pump
Particulate ligands
|  |  | GSH_TP_CONC_PUMP | nmol/kg | Concentration of total particulate glutathione determined by in situ filtration (pump) without size fractionation
|  |  | GSH_SPT_CONC_PUMP | nmol/kg | Concentration of total particulate glutathione determined by in situ filtration (pump) collected on a main filter (small particles)
|  |  | CYS_TP_CONC_PUMP | nmol/kg | Concentration of total particulate cysteine determined by in situ filtration (pump) without size fractionation
|  |  | CYS_SPT_CONC_PUMP | nmol/kg | Concentration of total particulate cysteine determined by in situ filtration (pump) collected on a main filter (small particles)
|  |  | GAMMA-GLU-CYS_TP_CONC_PUMP | nmol/kg | Concentration of total particulate gamma-glutamyl-cysteine determined by in situ filtration (pump) without size fractionation
|  |  | GAMMA-GLU-CYS_SPT_CONC_PUMP | nmol/kg | Concentration of total particulate gamma-glutamyl-cysteine determined by in situ filtration (pump) collected on a main filter (small particles)
|  |  | GLY-CYS__TP_CONC_PUMP | nmol/kg | Concentration of total particulate glycinyl-cysteine determined by in situ filtration (pump) without size fractionation
|  |  | GLY-CYS__SPT_CONC_PUMP | nmol/kg | Concentration of total particulate glycinyl-cysteine determined by in situ filtration (pump) without size fractionation
|  |  | ARG-CYS_TP_CONC_PUMP | nmol/kg | Concentration of total particulate arginyl-cysteine determined by in situ filtration (pump) without size fractionation
|  |  | ARG-CYS_SPT_CONC_PUMP | nmol/kg | Concentration of total particulate arginyl-cysteine determined by in situ filtration (pump) collected on a main filter (small particles)
|  |  | HOMOCYS_TP_CONC_PUMP | nmol/kg | Concentration of total particulate homocysteine determined by in situ filtration (pump) without size fractionation
|  |  | HOMOCYS_SPT_CONC_PUMP | nmol/kg | Concentration of total particulate homocysteine determined by in situ filtration (pump) collected on a main filter (small particles)
|  |  | PC2_CONC_TP_PUMP | nmol/kg | Concentration of total particulate phytochelatin-2 determined by in situ filtration (pump) without size fractionation
|  |  | PC2_CONC_SPT_PUMP | nmol/kg | Concentration of total particulate phytochelatin-2 determined by in situ filtration (pump) collected on a main filter (small particles)
|  |  | PC3_CONC_TP_PUMP | nmol/kg | Concentration of total particulate phytochelatin-3 determined by in situ filtration (pump) without size fractionation
|  |  | PC3_CONC_SPT_PUMP | nmol/kg | Concentration of total particulate phytochelatin-3 determined by in situ filtration (pump) collected on a main filter (small particles)
|  |  | PC4_CONC_TP_PUMP | nmol/kg | Concentration of total particulate phytochelatin-4 determined by in situ filtration (pump) without size fractionation
|  |  | PC4_CONC_SPT_PUMP | nmol/kg | Concentration of total particulate phytochelatin-4 determined by in situ filtration (pump) collected on a main filter (small particles)
|  |  | SECYS_CONC_TP_PUMP | nmol/kg | Concentration of total particulate selenocysteine determined by in situ filtration (pump) without size fractionation
|  |  | SECYS_CONC_SPT_PUMP | nmol/kg | Concentration of total particulate selenocysteine determined by in situ filtration (pump) collected on a main filter (small particles)
Towed fish
Particulate ligands
|  |  | GSH_TP_CONC_FISH | nmol/kg | Concentration of total particulate glutathione determined by towed fish without size fractionation
|  |  | GSH_SPT_CONC_FISH | nmol/kg | Concentration of total particulate glutathione determined by towed fish collected on a main filter (small particles)
|  |  | CYS_TP_CONC_FISH | nmol/kg | Concentration of total particulate cysteine determined by towed fish without size fractionation
|  |  | CYS_SPT_CONC_FISH | nmol/kg | Concentration of total particulate cysteine determined by towed fish collected on a main filter (small particles)
|  |  | GAMMA-GLU-CYS_TP_CONC_FISH | nmol/kg | Concentration of total particulate gamma-glutamyl-cysteine determined by towed fish without size fractionation
|  |  | GAMMA-GLU-CYS_SPT_CONC_FISH | nmol/kg | Concentration of total particulate gamma-glutamyl-cysteine determined by towed fish collected on a main filter (small particles)
|  |  | GLY-CYS__TP_CONC_FISH | nmol/kg | Concentration of total particulate glycinyl-cysteine determined by towed fish without size fractionation
|  |  | GLY-CYS__SPT_CONC_FISH | nmol/kg | Concentration of total particulate glycinyl-cysteine determined by towed fish collected on a main filter (small particles)
|  |  | ARG-CYS_TP_CONC_FISH | nmol/kg | Concentration of total particulate arginyl-cysteine determined by towed fish without size fractionation
|  |  | ARG-CYS_SPT_CONC_FISH | nmol/kg | Concentration of total particulate arginyl-cysteine determined by towed fish collected on a main filter (small particles)
|  |  | HOMOCYS_TP_CONC_FISH | nmol/kg | Concentration of total particulate homocysteine determined by towed fish without size fractionation
|  |  | HOMOCYS_SPT_CONC_FISH | nmol/kg | Concentration of total particulate homocysteine determined by towed fish collected on a main filter (small particles)
|  |  | PC2_CONC_TP_FISH | nmol/kg | Concentration of total particulate phytochelatin-2 determined by towed fish without size fractionation
|  |  | PC2_CONC_SPT_FISH | nmol/kg | Concentration of total particulate phytochelatin-2 determined by towed fish collected on a main filter (small particles)
|  |  | PC3_CONC_TP_FISH | nmol/kg | Concentration of total particulate phytochelatin-3 determined by towed fish without size fractionation
|  |  | PC3_CONC_SPT_FISH | nmol/kg | Concentration of total particulate phytochelatin-3 determined by towed fish collected on a main filter (small particles)
|  |  | PC4_CONC_TP_FISH | nmol/kg | Concentration of total particulate phytochelatin-4 determined by towed fish without size fractionation
|  |  | PC4_CONC_SPT_FISH | nmol/kg | Concentration of total particulate phytochelatin-4 determined by towed fish collected on a main filter (small particles)
|  |  | SECYS_CONC_TP_FISH | nmol/kg | Concentration of total particulate selenocysteine determined by towed fish without size fractionation
|  |  | SECYS_CONC_SPT_FISH | nmol/kg | Concentration of total particulate selenocysteine determined by towed fish collected on a main filter (small particles)
Ship's underway
Particulate ligands
|  |  | GSH_TP_CONC_UWAY | nmol/kg | Concentration of total particulate glutathione determined by ship's underway seawater system without size fractionation
|  |  | GSH_SPT_CONC_UWAY | nmol/kg | Concentration of total particulate glutathione determined by ship's underway seawater system collected on a main filter (small particles)
|  |  | CYS_TP_CONC_UWAY | nmol/kg | Concentration of total particulate cysteine determined by ship's underway seawater system without size fractionation
|  |  | CYS_SPT_CONC_UWAY | nmol/kg | Concentration of total particulate cysteine determined by ship's underway seawater system collected on a main filter (small particles)
|  |  | GAMMA-GLU-CYS_TP_CONC_UWAY | nmol/kg | Concentration of total particulate gamma-glutamyl-cysteine determined by ship's underway seawater system without size fractionation
|  |  | GAMMA-GLU-CYS_SPT_CONC_UWAY | nmol/kg | Concentration of total particulate gamma-glutamyl-cysteine determined by ship's underway seawater system collected on a main filter (small particles)
|  |  | GLY-CYS__TP_CONC_UWAY | nmol/kg | Concentration of total particulate glycinyl-cysteine determined by ship's underway seawater system without size fractionation
|  |  | GLY-CYS__SPT_CONC_UWAY | nmol/kg | Concentration of total particulate glycinyl-cysteine determined by ship's underway seawater system collected on a main filter (small particles)
|  |  | ARG-CYS_TP_CONC_UWAY | nmol/kg | Concentration of total particulate arginyl-cysteine determined by ship's underway seawater system without size fractionation
|  |  | ARG-CYS_SPT_CONC_UWAY | nmol/kg | Concentration of total particulate arginyl-cysteine determined by ship's underway seawater system collected on a main filter (small particles)
|  |  | HOMOCYS_TP_CONC_UWAY | nmol/kg | Concentration of total particulate homocysteine determined by ship's underway seawater system without size fractionation
|  |  | HOMOCYS_SPT_CONC_UWAY | nmol/kg | Concentration of total particulate homocysteine determined by ship's underway seawater system collected on a main filter (small particles)
|  |  | PC2_CONC_TP_UWAY | nmol/kg | Concentration of total particulate phytochelatin-2 determined by ship's underway seawater system without size fractionation
|  |  | PC2_CONC_SPT_UWAY | nmol/kg | Concentration of total particulate phytochelatin-2 determined by ship's underway seawater system collected on a main filter (small particles)
|  |  | PC3_CONC_TP_UWAY | nmol/kg | Concentration of total particulate phytochelatin-3 determined by ship's underway seawater system without size fractionation
|  |  | PC3_CONC_SPT_UWAY | nmol/kg | Concentration of total particulate phytochelatin-3 determined by ship's underway seawater system collected on a main filter (small particles)
|  |  | PC4_CONC_TP_UWAY | nmol/kg | Concentration of total particulate phytochelatin-4 determined by ship's underway seawater system without size fractionation
|  |  | PC4_CONC_SPT_UWAY | nmol/kg | Concentration of total particulate phytochelatin-4 determined by ship's underway seawater system collected on a main filter (small particles)
|  |  | SECYS_CONC_TP_UWAY | nmol/kg | Concentration of total particulate selenocysteine determined by ship's underway seawater system without size fractionation
|  |  | SECYS_CONC_SPT_UWAY | nmol/kg | Concentration of total particulate selenocysteine determined by ship's underway seawater system collected on a main filter (small particles)